## Cover
Buildings material intensities based on Haberl et al. (2024)
Haberl, Helmut; Baumgart, André; Zeidler, Julian; Schug, Franz; Frantz, David; Palacios‐Lopez, Daniela et al. (2024): Weighing the global built environment: High‐resolution mapping and quantification of material stocks in buildings. In Journal of Industrial Ecology, Article jiec.13585. DOI: 10.1111/jiec.13585.
assuming wood-based construction in tab 'data_m2_out'

## data_m2_out
building_type | region | iron_steel | copper | aluminum | other_metals | timber | other_biomass | concrete | cement | aggregates | clay_bricks | mortar | gypsum | ceramics | glass | other_minerals | plastics | bitumen | other_materials
RS | R5.2OECD | 10.1866 | 0.078819 | 0.049427 | 3.4975 | 147.5157 | 0.68143 | 177.2061 | 3.6153 | 22.358 | 209.6228 | 67.557 | 9.2497 | 3.8985 | 2.3226 | 136.3292 | 0.59913 | 0.25978 | 45.8016 | 840.829
RS | OECD_NA | 6.0286 | 0.26181 | 3.1815 | 0.0037553 | 136.0916 | 36.3566 | 144.7278 | 0 | 46.3866 | 61.1768 | 0 | 0 | 0 | 8.2334 | 130.4814 | 22.1131 | 1.4356 | 37.49 | 633.9687
RS | JPN | 2.9897 | 0 | 1.4091 | 0 | 188.1127 | 0 | 65.2632 | 0.35327 | 15.9764 | 0 | 17.4909 | 2.4182 | 28.3636 | 4.4636 | 0 | 0 | 0 | 29.1455 | 355.9861
RS | R5.2ASIA | 7.3671 | 0.043814 | 0.15168 | 1.669 | 146.4838 | 0.31489 | 168.0659 | 5.1762 | 32.9464 | 130.3012 | 34.9225 | 12.9387 | 3.9829 | 3.0366 | 71.4046 | 0.56048 | 1.0087 | 33.9256 | 654.2999
RS | CHN | 6.7436 | 0 | 0 | 0 | 94.9641 | 0 | 0 | 54.1915 | 347.4927 | 435.8505 | 0 | 0 | 0 | 1.5712 | 26.328 | 0 | 0.057065 | 0 | 967.1987
RS | R5.2LAM | 7.3671 | 0.043814 | 0.15168 | 1.669 | 146.4838 | 0.31489 | 168.0659 | 5.1762 | 32.9464 | 130.3012 | 34.9225 | 12.9387 | 3.9829 | 3.0366 | 71.4046 | 0.56048 | 1.0087 | 33.9256 | 654.2999
RS | R5.2MAF | 7.3671 | 0.043814 | 0.15168 | 1.669 | 146.4838 | 0.31489 | 168.0659 | 5.1762 | 32.9464 | 130.3012 | 34.9225 | 12.9387 | 3.9829 | 3.0366 | 71.4046 | 0.56048 | 1.0087 | 33.9256 | 654.2999
RS | R5.2REF | 7.3671 | 0.043814 | 0.15168 | 1.669 | 146.4838 | 0.31489 | 168.0659 | 5.1762 | 32.9464 | 130.3012 | 34.9225 | 12.9387 | 3.9829 | 3.0366 | 71.4046 | 0.56048 | 1.0087 | 33.9256 | 654.2999
RM | R5.2OECD | 15.3356 | 0.003226 | 0.041006 | 5.2178 | 87.3599 | 0 | 84.2639 | 1.6947 | 4.9237 | 211.4133 | 37.4099 | 11.6071 | 1.1259 | 1.5015 | 69.5376 | 0.29917 | 0.31549 | 27.565 | 559.6149
RM | OECD_NA | 10.6859 | 0.0063629 | 3.6303 | 1.0094 | 88.7105 | 14.0616 | 56.9262 | 0 | 6.4858 | 207.2797 | 0 | 0 | 0 | 3.3219 | 111.544 | 1.8282 | 0.14149 | 11.1781 | 516.8094
RM | JPN | 15.768 | 0 | 2 | 0 | 33.516 | 0 | 184.4733 | 0 | 22.6953 | 0 | 22 | 0 | 4 | 2 | 0 | 0 | 0 | 7.3 | 293.7527
RM | R5.2ASIA | 14.4712 | 0.0027237 | 0.1302 | 4.8638 | 81.4318 | 0 | 87.4715 | 1.744 | 5.9007 | 184.458 | 33.8436 | 11.6036 | 1.5927 | 1.4405 | 59.4621 | 0.67624 | 0.37377 | 25.9876 | 515.454
RM | CHN | 9.198 | 0 | 0.5 | 0 | 56.791 | 0 | 0 | 25.37 | 181.7672 | 200 | 0 | 0 | 0 | 1.9 | 32.5 | 0 | 0.1 | 0 | 508.1262
RM | R5.2LAM | 14.4712 | 0.0027237 | 0.1302 | 4.8638 | 81.4318 | 0 | 87.4715 | 1.744 | 5.9007 | 184.458 | 33.8436 | 11.6036 | 1.5927 | 1.4405 | 59.4621 | 0.67624 | 0.37377 | 25.9876 | 515.454
RM | R5.2MAF | 14.4712 | 0.0027237 | 0.1302 | 4.8638 | 81.4318 | 0 | 87.4715 | 1.744 | 5.9007 | 184.458 | 33.8436 | 11.6036 | 1.5927 | 1.4405 | 59.4621 | 0.67624 | 0.37377 | 25.9876 | 515.454
RM | R5.2REF | 14.4712 | 0.0027237 | 0.1302 | 4.8638 | 81.4318 | 0 | 87.4715 | 1.744 | 5.9007 | 184.458 | 33.8436 | 11.6036 | 1.5927 | 1.4405 | 59.4621 | 0.67624 | 0.37377 | 25.9876 | 515.454
NR | R5.2OECD | 6.3267 | 0.02509 | 0.053261 | 5.5435 | 63.7528 | 0 | 103.6614 | 10.2041 | 1.5906 | 140.006 | 4.3391 | 6.707 | 0.50212 | 1.4586 | 42.4055 | 0.60789 | 0.12376 | 59.5147 | 446.8221
NR | OECD_NA | 17.5694 | 0.11927 | 0.34008 | 0 | 1.0608 | 0 | 69.1773 | 0 | 30.5489 | 0 | 0 | 0 | 0 | 19.8527 | 29.328 | 0.0004001 | 3.0541 | 10.251 | 181.3019
NR | JPN | 41.7073 | 0 | 1 | 0 | 20.482 | 0 | 56.2073 | 0 | 22.9707 | 0 | 98.6667 | 0 | 1 | 1 | 0 | 0 | 0 | 15 | 258.034
NR | R5.2ASIA | 10.0189 | 0.021425 | 0.22998 | 9.5974 | 56.606 | 0 | 101.3441 | 8.7136 | 3.351 | 124.1529 | 10.357 | 5.7273 | 0.54024 | 1.4727 | 36.2312 | 0.7173 | 0.84344 | 53.2535 | 423.178
NR | CHN | 17.958 | 0 | 4 | 0 | 56.791 | 0 | 0 | 43.542 | 174.0382 | 276.5 | 0 | 0 | 0 | 2 | 38 | 0 | 0.1 | 0 | 612.9292
NR | R5.2LAM | 10.0189 | 0.021425 | 0.22998 | 9.5974 | 56.606 | 0 | 101.3441 | 8.7136 | 3.351 | 124.1529 | 10.357 | 5.7273 | 0.54024 | 1.4727 | 36.2312 | 0.7173 | 0.84344 | 53.2535 | 423.178
NR | R5.2MAF | 10.0189 | 0.021425 | 0.22998 | 9.5974 | 56.606 | 0 | 101.3441 | 8.7136 | 3.351 | 124.1529 | 10.357 | 5.7273 | 0.54024 | 1.4727 | 36.2312 | 0.7173 | 0.84344 | 53.2535 | 423.178
NR | R5.2REF | 10.0189 | 0.021425 | 0.22998 | 9.5974 | 56.606 | 0 | 101.3441 | 8.7136 | 3.351 | 124.1529 | 10.357 | 5.7273 | 0.54024 | 1.4727 | 36.2312 | 0.7173 | 0.84344 | 53.2535 | 423.178

## data_m2_unchanged
building_type | region | iron_steel | copper | aluminum | other_metals | timber | other_biomass | concrete | cement | aggregates | clay_bricks | mortar | gypsum | ceramics | glass | other_minerals | plastics | bitumen | other_materials
RS | R5.2OECD | 21.3108 | 0.078819 | 0.049427 | 3.4975 | 63.8044 | 0.68143 | 611.0555 | 12.4665 | 77.0964 | 209.6228 | 67.557 | 9.2497 | 3.8985 | 2.3226 | 136.3292 | 0.59913 | 0.25978 | 45.8016 | 1265.681
RS | OECD_NA | 12.6122 | 0.26181 | 3.1815 | 0.0037553 | 58.8631 | 36.3566 | 499.0615 | 0 | 159.9539 | 61.1768 | 0 | 0 | 0 | 8.2334 | 130.4814 | 22.1131 | 1.4356 | 37.49 | 1031.2247
RS | JPN | 6.2545 | 0 | 1.4091 | 0 | 81.3636 | 0 | 225.0455 | 1.2182 | 55.0909 | 0 | 17.4909 | 2.4182 | 28.3636 | 4.4636 | 0 | 0 | 0 | 29.1455 | 452.2636
RS | R5.2ASIA | 15.4123 | 0.043814 | 0.15168 | 1.669 | 63.3581 | 0.31489 | 579.5377 | 17.8489 | 113.6081 | 130.3012 | 34.9225 | 12.9387 | 3.9829 | 3.0366 | 71.4046 | 0.56048 | 1.0087 | 33.9256 | 1084.0256
RS | CHN | 14.1079 | 0 | 0 | 0 | 41.0744 | 0 | 0 | 186.8674 | 1198.2508 | 435.8505 | 0 | 0 | 0 | 1.5712 | 26.328 | 0 | 0.057065 | 0 | 1904.1073
RS | R5.2LAM | 15.4123 | 0.043814 | 0.15168 | 1.669 | 63.3581 | 0.31489 | 579.5377 | 17.8489 | 113.6081 | 130.3012 | 34.9225 | 12.9387 | 3.9829 | 3.0366 | 71.4046 | 0.56048 | 1.0087 | 33.9256 | 1084.0256
RS | R5.2MAF | 15.4123 | 0.043814 | 0.15168 | 1.669 | 63.3581 | 0.31489 | 579.5377 | 17.8489 | 113.6081 | 130.3012 | 34.9225 | 12.9387 | 3.9829 | 3.0366 | 71.4046 | 0.56048 | 1.0087 | 33.9256 | 1084.0256
RS | R5.2REF | 15.4123 | 0.043814 | 0.15168 | 1.669 | 63.3581 | 0.31489 | 579.5377 | 17.8489 | 113.6081 | 130.3012 | 34.9225 | 12.9387 | 3.9829 | 3.0366 | 71.4046 | 0.56048 | 1.0087 | 33.9256 | 1084.0256
RM | R5.2OECD | 52.5192 | 0.003226 | 0.041006 | 5.2178 | 46.9172 | 0 | 714.101 | 14.3619 | 41.726 | 211.4133 | 37.4099 | 11.6071 | 1.1259 | 1.5015 | 69.5376 | 0.29917 | 0.31549 | 27.565 | 1235.6625
RM | OECD_NA | 36.5955 | 0.0063629 | 3.6303 | 1.0094 | 47.6426 | 14.0616 | 482.4255 | 0 | 54.9647 | 207.2797 | 0 | 0 | 0 | 3.3219 | 111.544 | 1.8282 | 0.14149 | 11.1781 | 975.6293
RM | JPN | 54 | 0 | 2 | 0 | 18 | 0 | 1563.3333 | 0 | 192.3333 | 0 | 22 | 0 | 4 | 2 | 0 | 0 | 0 | 7.3 | 1864.9667
RM | R5.2ASIA | 49.5591 | 0.0027237 | 0.1302 | 4.8638 | 43.7335 | 0 | 741.2841 | 14.7798 | 50.0059 | 184.458 | 33.8436 | 11.6036 | 1.5927 | 1.4405 | 59.4621 | 0.67624 | 0.37377 | 25.9876 | 1223.797
RM | CHN | 31.5 | 0 | 0.5 | 0 | 30.5 | 0 | 0 | 215 | 1540.4 | 200 | 0 | 0 | 0 | 1.9 | 32.5 | 0 | 0.1 | 0 | 2052.4
RM | R5.2LAM | 49.5591 | 0.0027237 | 0.1302 | 4.8638 | 43.7335 | 0 | 741.2841 | 14.7798 | 50.0059 | 184.458 | 33.8436 | 11.6036 | 1.5927 | 1.4405 | 59.4621 | 0.67624 | 0.37377 | 25.9876 | 1223.797
RM | R5.2MAF | 49.5591 | 0.0027237 | 0.1302 | 4.8638 | 43.7335 | 0 | 741.2841 | 14.7798 | 50.0059 | 184.458 | 33.8436 | 11.6036 | 1.5927 | 1.4405 | 59.4621 | 0.67624 | 0.37377 | 25.9876 | 1223.797
RM | R5.2REF | 49.5591 | 0.0027237 | 0.1302 | 4.8638 | 43.7335 | 0 | 741.2841 | 14.7798 | 50.0059 | 184.458 | 33.8436 | 11.6036 | 1.5927 | 1.4405 | 59.4621 | 0.67624 | 0.37377 | 25.9876 | 1223.797
NR | R5.2OECD | 21.6668 | 0.02509 | 0.053261 | 5.5435 | 34.2389 | 0 | 878.4861 | 86.4753 | 13.4794 | 140.006 | 4.3391 | 6.707 | 0.50212 | 1.4586 | 42.4055 | 0.60789 | 0.12376 | 59.5147 | 1295.6331
NR | OECD_NA | 60.1692 | 0.11927 | 0.34008 | 0 | 0.56973 | 0 | 586.2483 | 0 | 258.8887 | 0 | 0 | 0 | 0 | 19.8527 | 29.328 | 0.0004001 | 3.0541 | 10.251 | 968.8214
NR | JPN | 142.8333 | 0 | 1 | 0 | 11 | 0 | 476.3333 | 0 | 194.6667 | 0 | 98.6667 | 0 | 1 | 1 | 0 | 0 | 0 | 15 | 941.5
NR | R5.2ASIA | 34.3112 | 0.021425 | 0.22998 | 9.5974 | 30.4006 | 0 | 858.8484 | 73.8441 | 28.3981 | 124.1529 | 10.357 | 5.7273 | 0.54024 | 1.4727 | 36.2312 | 0.7173 | 0.84344 | 53.2535 | 1268.9469
NR | CHN | 61.5 | 0 | 4 | 0 | 30.5 | 0 | 0 | 369 | 1474.9 | 276.5 | 0 | 0 | 0 | 2 | 38 | 0 | 0.1 | 0 | 2256.5
NR | R5.2LAM | 34.3112 | 0.021425 | 0.22998 | 9.5974 | 30.4006 | 0 | 858.8484 | 73.8441 | 28.3981 | 124.1529 | 10.357 | 5.7273 | 0.54024 | 1.4727 | 36.2312 | 0.7173 | 0.84344 | 53.2535 | 1268.9469
NR | R5.2MAF | 34.3112 | 0.021425 | 0.22998 | 9.5974 | 30.4006 | 0 | 858.8484 | 73.8441 | 28.3981 | 124.1529 | 10.357 | 5.7273 | 0.54024 | 1.4727 | 36.2312 | 0.7173 | 0.84344 | 53.2535 | 1268.9469
NR | R5.2REF | 34.3112 | 0.021425 | 0.22998 | 9.5974 | 30.4006 | 0 | 858.8484 | 73.8441 | 28.3981 | 124.1529 | 10.357 | 5.7273 | 0.54024 | 1.4727 | 36.2312 | 0.7173 | 0.84344 | 53.2535 | 1268.9469

## data_m²
MI building dataset for global building stock modelling | 0 | 0 | 0 | Data | MI [kg/m2]
building_type | region | country | period | Points | total_kg_m2 | total_kg_m2 (excluding other materials and aggregates) | metals | minerals | biomass | fossil | other | iron_steel | copper | aluminum | other_metals | timber | other_biomass | concrete | cement | aggregates | clay_bricks | mortar | gypsum | ceramics | glass | other_minerals | plastics | bitumen | other_materials
RS | R5.2OECD | 0 | 0 | 120 | 1265.681 | 1142.783 | 24.9366 | 1129.5981 | 64.4858 | 0.85891 | 45.8016 | 21.3108 | 0.078819 | 0.049427 | 3.4975 | 63.8044 | 0.68143 | 611.0555 | 12.4665 | 77.0964 | 209.6228 | 67.557 | 9.2497 | 3.8985 | 2.3226 | 136.3292 | 0.59913 | 0.25978 | 45.8016
RS | OECD_NA | 0 | 0 | – | 1031.2247 | 833.7808 | 16.0592 | 858.9071 | 95.2198 | 23.5487 | 37.49 | 12.6122 | 0.26181 | 3.1815 | 0.0037553 | 58.8631 | 36.3566 | 499.0615 | 0 | 159.9539 | 61.1768 | 0 | 0 | 0 | 8.2334 | 130.4814 | 22.1131 | 1.4356 | 37.49
RS | JPN | 0 | 0 | 11 | 452.2636 | 368.0273 | 7.6636 | 334.0909 | 81.3636 | 0 | 29.1455 | 6.2545 | 0 | 1.4091 | 0 | 81.3636 | 0 | 225.0455 | 1.2182 | 55.0909 | 0 | 17.4909 | 2.4182 | 28.3636 | 4.4636 | 0 | 0 | 0 | 29.1455
RS | R5.2ASIA | 0 | 0 | 21 | 1084.0256 | 936.4919 | 17.2768 | 967.5812 | 63.6729 | 1.5691 | 33.9256 | 15.4123 | 0.043814 | 0.15168 | 1.669 | 63.3581 | 0.31489 | 579.5377 | 17.8489 | 113.6081 | 130.3012 | 34.9225 | 12.9387 | 3.9829 | 3.0366 | 71.4046 | 0.56048 | 1.0087 | 33.9256
RS | CHN | 0 | 0 | 0 | 1904.1073 | 705.8565 | 14.1079 | 1848.8679 | 41.0744 | 0.057065 | 0 | 14.1079 | 0 | 0 | 0 | 41.0744 | 0 | 0 | 186.8674 | 1198.2508 | 435.8505 | 0 | 0 | 0 | 1.5712 | 26.328 | 0 | 0.057065 | 0
RS | R5.2LAM | 0 | 0 | 9 | 1084.0256 | 936.4919 | 17.2768 | 967.5812 | 63.6729 | 1.5691 | 33.9256 | 15.4123 | 0.043814 | 0.15168 | 1.669 | 63.3581 | 0.31489 | 579.5377 | 17.8489 | 113.6081 | 130.3012 | 34.9225 | 12.9387 | 3.9829 | 3.0366 | 71.4046 | 0.56048 | 1.0087 | 33.9256
RS | R5.2MAF | 0 | 0 | 3 | 1084.0256 | 936.4919 | 17.2768 | 967.5812 | 63.6729 | 1.5691 | 33.9256 | 15.4123 | 0.043814 | 0.15168 | 1.669 | 63.3581 | 0.31489 | 579.5377 | 17.8489 | 113.6081 | 130.3012 | 34.9225 | 12.9387 | 3.9829 | 3.0366 | 71.4046 | 0.56048 | 1.0087 | 33.9256
RS | R5.2REF | 0 | 0 | 0 | 1084.0256 | 936.4919 | 17.2768 | 967.5812 | 63.6729 | 1.5691 | 33.9256 | 15.4123 | 0.043814 | 0.15168 | 1.669 | 63.3581 | 0.31489 | 579.5377 | 17.8489 | 113.6081 | 130.3012 | 34.9225 | 12.9387 | 3.9829 | 3.0366 | 71.4046 | 0.56048 | 1.0087 | 33.9256
RM | R5.2OECD | 0 | 0 | 144 | 1235.6625 | 1166.3715 | 57.7813 | 1102.7843 | 46.9172 | 0.61466 | 27.565 | 52.5192 | 0.003226 | 0.041006 | 5.2178 | 46.9172 | 0 | 714.101 | 14.3619 | 41.726 | 211.4133 | 37.4099 | 11.6071 | 1.1259 | 1.5015 | 69.5376 | 0.29917 | 0.31549 | 27.565
RM | OECD_NA | 0 | 0 | – | 975.6293 | 909.4865 | 41.2415 | 859.5358 | 61.7042 | 1.9697 | 11.1781 | 36.5955 | 0.0063629 | 3.6303 | 1.0094 | 47.6426 | 14.0616 | 482.4255 | 0 | 54.9647 | 207.2797 | 0 | 0 | 0 | 3.3219 | 111.544 | 1.8282 | 0.14149 | 11.1781
RM | JPN | 0 | 0 | 3 | 1864.9667 | 1665.3333 | 56 | 1783.6667 | 18 | 0 | 7.3 | 54 | 0 | 2 | 0 | 18 | 0 | 1563.3333 | 0 | 192.3333 | 0 | 22 | 0 | 4 | 2 | 0 | 0 | 0 | 7.3
RM | R5.2ASIA | 0 | 0 | 3 | 1223.797 | 1147.8035 | 54.5557 | 1098.4701 | 43.7335 | 1.05 | 25.9876 | 49.5591 | 0.0027237 | 0.1302 | 4.8638 | 43.7335 | 0 | 741.2841 | 14.7798 | 50.0059 | 184.458 | 33.8436 | 11.6036 | 1.5927 | 1.4405 | 59.4621 | 0.67624 | 0.37377 | 25.9876
RM | CHN | 0 | 0 | – | 2052.4 | 512 | 62.5 | 1989.8 | 30.5 | 0.1 | 0 | 31.5 | 0 | 0.5 | 0 | 30.5 | 0 | 0 | 215 | 1540.4 | 200 | 0 | 0 | 0 | 1.9 | 32.5 | 0 | 0.1 | 0
RM | R5.2LAM | 0 | 0 | 6 | 1223.797 | 1147.8035 | 54.5557 | 1098.4701 | 43.7335 | 1.05 | 25.9876 | 49.5591 | 0.0027237 | 0.1302 | 4.8638 | 43.7335 | 0 | 741.2841 | 14.7798 | 50.0059 | 184.458 | 33.8436 | 11.6036 | 1.5927 | 1.4405 | 59.4621 | 0.67624 | 0.37377 | 25.9876
RM | R5.2MAF | 0 | 0 | 1 | 1223.797 | 1147.8035 | 54.5557 | 1098.4701 | 43.7335 | 1.05 | 25.9876 | 49.5591 | 0.0027237 | 0.1302 | 4.8638 | 43.7335 | 0 | 741.2841 | 14.7798 | 50.0059 | 184.458 | 33.8436 | 11.6036 | 1.5927 | 1.4405 | 59.4621 | 0.67624 | 0.37377 | 25.9876
RM | R5.2REF | 0 | 0 | 0 | 1223.797 | 1147.8035 | 54.5557 | 1098.4701 | 43.7335 | 1.05 | 25.9876 | 49.5591 | 0.0027237 | 0.1302 | 4.8638 | 43.7335 | 0 | 741.2841 | 14.7798 | 50.0059 | 184.458 | 33.8436 | 11.6036 | 1.5927 | 1.4405 | 59.4621 | 0.67624 | 0.37377 | 25.9876
NR | R5.2OECD | 0 | 0 | 76 | 1295.6331 | 1222.639 | 27.2886 | 1173.8592 | 34.2389 | 0.73166 | 59.5147 | 21.6668 | 0.02509 | 0.053261 | 5.5435 | 34.2389 | 0 | 878.4861 | 86.4753 | 13.4794 | 140.006 | 4.3391 | 6.707 | 0.50212 | 1.4586 | 42.4055 | 0.60789 | 0.12376 | 59.5147
NR | OECD_NA | 0 | 0 | – | 968.8214 | 699.6817 | 60.6285 | 894.3177 | 0.56973 | 3.0545 | 10.251 | 60.1692 | 0.11927 | 0.34008 | 0 | 0.56973 | 0 | 586.2483 | 0 | 258.8887 | 0 | 0 | 0 | 0 | 19.8527 | 29.328 | 0.0004001 | 3.0541 | 10.251
NR | JPN | 0 | 0 | 6 | 941.5 | 731.8333 | 143.8333 | 771.6667 | 11 | 0 | 15 | 142.8333 | 0 | 1 | 0 | 11 | 0 | 476.3333 | 0 | 194.6667 | 0 | 98.6667 | 0 | 1 | 1 | 0 | 0 | 0 | 15
NR | R5.2ASIA | 0 | 0 | 2 | 1268.9469 | 1187.2953 | 44.16 | 1139.5721 | 30.4006 | 1.5607 | 53.2535 | 34.3112 | 0.021425 | 0.22998 | 9.5974 | 30.4006 | 0 | 858.8484 | 73.8441 | 28.3981 | 124.1529 | 10.357 | 5.7273 | 0.54024 | 1.4727 | 36.2312 | 0.7173 | 0.84344 | 53.2535
NR | CHN | 0 | 0 | – | 2256.5 | 781.6 | 65.5 | 2160.4 | 30.5 | 0.1 | 0 | 61.5 | 0 | 4 | 0 | 30.5 | 0 | 0 | 369 | 1474.9 | 276.5 | 0 | 0 | 0 | 2 | 38 | 0 | 0.1 | 0
NR | R5.2LAM | 0 | 0 | 1 | 1268.9469 | 1187.2953 | 44.16 | 1139.5721 | 30.4006 | 1.5607 | 53.2535 | 34.3112 | 0.021425 | 0.22998 | 9.5974 | 30.4006 | 0 | 858.8484 | 73.8441 | 28.3981 | 124.1529 | 10.357 | 5.7273 | 0.54024 | 1.4727 | 36.2312 | 0.7173 | 0.84344 | 53.2535
NR | R5.2MAF | 0 | 0 | 0 | 1268.9469 | 1187.2953 | 44.16 | 1139.5721 | 30.4006 | 1.5607 | 53.2535 | 34.3112 | 0.021425 | 0.22998 | 9.5974 | 30.4006 | 0 | 858.8484 | 73.8441 | 28.3981 | 124.1529 | 10.357 | 5.7273 | 0.54024 | 1.4727 | 36.2312 | 0.7173 | 0.84344 | 53.2535
NR | R5.2REF | 0 | 0 | 0 | 1268.9469 | 1187.2953 | 44.16 | 1139.5721 | 30.4006 | 1.5607 | 53.2535 | 34.3112 | 0.021425 | 0.22998 | 9.5974 | 30.4006 | 0 | 858.8484 | 73.8441 | 28.3981 | 124.1529 | 10.357 | 5.7273 | 0.54024 | 1.4727 | 36.2312 | 0.7173 | 0.84344 | 53.2535

## original_data_m³
MI building dataset for global building stock modelling |  |  |  | Data | MI [kg/m3]
building_type | region | country | period | Points | total_kg_m3 | metals | minerals | biomass | fossil | other | iron_steel | copper | aluminum | other_metals | timber | other_biomass | concrete | cement | aggregates | clay_bricks | mortar | gypsum | ceramics | glass | other_minerals | plastics | bitumen | other_materials
RS | R5.2OECD |  |  | 120 | 349.6356 | 6.8886 | 312.0437 | 17.8138 | 0.23727 | 12.6524 | 5.887 | 0.021773 | 0.013654 | 0.96617 | 17.6255 | 0.18824 | 168.7999 | 3.4438 | 21.2973 | 57.9068 | 18.6622 | 2.5552 | 1.0769 | 0.6416 | 37.66 | 0.16551 | 0.071762 | 12.6524
RS | OECD_NA |  |  | – | 284.8687 | 4.4363 | 237.2672 | 26.3038 | 6.5052 | 10.3564 | 3.484 | 0.072322 | 0.87887 | 0.0010374 | 16.2605 | 10.0433 | 137.8623 | 0 | 44.1862 | 16.8997 | 0 | 0 | 0 | 2.2744 | 36.0446 | 6.1086 | 0.39657 | 10.3564
RS | JPN |  |  | 11 | 124.9347 | 2.117 | 92.2903 | 22.4761 | 0 | 8.0512 | 1.7278 | 0 | 0.38925 | 0 | 22.4761 | 0 | 62.1673 | 0.33651 | 15.2185 | 0 | 4.8317 | 0.66801 | 7.8353 | 1.233 | 0 | 0 | 0 | 8.0512
RS | R5.2ASIA |  |  | 21 | 299.4546 | 4.7726 | 267.2876 | 17.5892 | 0.43346 | 9.3717 | 4.2575 | 0.012103 | 0.041901 | 0.46105 | 17.5022 | 0.086987 | 160.0933 | 4.9306 | 31.3835 | 35.9948 | 9.6471 | 3.5742 | 1.1003 | 0.83885 | 19.725 | 0.15483 | 0.27863 | 9.3717
RS | CHN |  |  | 0 | 525.9965 | 3.8972 | 510.737 | 11.3465 | 0.015764 | 0 | 3.8972 | 0 | 0 | 0 | 11.3465 | 0 | 0 | 51.6208 | 331.0085 | 120.4007 | 0 | 0 | 0 | 0.43403 | 7.2729 | 0 | 0.015764 | 0
RS | R5.2LAM |  |  | 9 | 299.4546 | 4.7726 | 267.2876 | 17.5892 | 0.43346 | 9.3717 | 4.2575 | 0.012103 | 0.041901 | 0.46105 | 17.5022 | 0.086987 | 160.0933 | 4.9306 | 31.3835 | 35.9948 | 9.6471 | 3.5742 | 1.1003 | 0.83885 | 19.725 | 0.15483 | 0.27863 | 9.3717
RS | R5.2MAF |  |  | 3 | 299.4546 | 4.7726 | 267.2876 | 17.5892 | 0.43346 | 9.3717 | 4.2575 | 0.012103 | 0.041901 | 0.46105 | 17.5022 | 0.086987 | 160.0933 | 4.9306 | 31.3835 | 35.9948 | 9.6471 | 3.5742 | 1.1003 | 0.83885 | 19.725 | 0.15483 | 0.27863 | 9.3717
RS | R5.2REF |  |  | 0 | 299.4546 | 4.7726 | 267.2876 | 17.5892 | 0.43346 | 9.3717 | 4.2575 | 0.012103 | 0.041901 | 0.46105 | 17.5022 | 0.086987 | 160.0933 | 4.9306 | 31.3835 | 35.9948 | 9.6471 | 3.5742 | 1.1003 | 0.83885 | 19.725 | 0.15483 | 0.27863 | 9.3717
RM | R5.2OECD |  |  | 144 | 398.6008 | 18.6391 | 355.7369 | 15.1346 | 0.19828 | 8.8919 | 16.9417 | 0.0010406 | 0.013228 | 1.6832 | 15.1346 | 0 | 230.3552 | 4.6329 | 13.46 | 68.1978 | 12.0677 | 3.7442 | 0.3632 | 0.48437 | 22.4315 | 0.096506 | 0.10177 | 8.8919
RM | OECD_NA |  |  | – | 314.7191 | 13.3037 | 277.2696 | 19.9046 | 0.6354 | 3.6058 | 11.805 | 0.0020525 | 1.1711 | 0.32561 | 15.3686 | 4.536 | 155.6211 | 0 | 17.7306 | 66.8644 | 0 | 0 | 0 | 1.0716 | 35.9819 | 0.58976 | 0.045643 | 3.6058
RM | JPN |  |  | 3 | 601.6022 | 18.0645 | 575.3763 | 5.8065 | 0 | 2.3548 | 17.4194 | 0 | 0.64516 | 0 | 5.8065 | 0 | 504.3011 | 0 | 62.043 | 0 | 7.0968 | 0 | 1.2903 | 0.64516 | 0 | 0 | 0 | 2.3548
RM | R5.2ASIA |  |  | 3 | 394.7732 | 17.5986 | 354.3452 | 14.1076 | 0.33871 | 8.3831 | 15.9868 | 0.00087862 | 0.041999 | 1.569 | 14.1076 | 0 | 239.1239 | 4.7677 | 16.1309 | 59.5026 | 10.9173 | 3.7431 | 0.51376 | 0.46466 | 19.1813 | 0.21814 | 0.12057 | 8.3831
RM | CHN |  |  | – | 662.0645 | 20.1613 | 641.871 | 9.8387 | 0.032258 | 0 | 10.1613 | 0 | 0.16129 | 0 | 9.8387 | 0 | 0 | 69.3548 | 496.9032 | 64.5161 | 0 | 0 | 0 | 0.6129 | 10.4839 | 0 | 0.032258 | 0
RM | R5.2LAM |  |  | 6 | 394.7732 | 17.5986 | 354.3452 | 14.1076 | 0.33871 | 8.3831 | 15.9868 | 0.00087862 | 0.041999 | 1.569 | 14.1076 | 0 | 239.1239 | 4.7677 | 16.1309 | 59.5026 | 10.9173 | 3.7431 | 0.51376 | 0.46466 | 19.1813 | 0.21814 | 0.12057 | 8.3831
RM | R5.2MAF |  |  | 1 | 394.7732 | 17.5986 | 354.3452 | 14.1076 | 0.33871 | 8.3831 | 15.9868 | 0.00087862 | 0.041999 | 1.569 | 14.1076 | 0 | 239.1239 | 4.7677 | 16.1309 | 59.5026 | 10.9173 | 3.7431 | 0.51376 | 0.46466 | 19.1813 | 0.21814 | 0.12057 | 8.3831
RM | R5.2REF |  |  | 0 | 394.7732 | 17.5986 | 354.3452 | 14.1076 | 0.33871 | 8.3831 | 15.9868 | 0.00087862 | 0.041999 | 1.569 | 14.1076 | 0 | 239.1239 | 4.7677 | 16.1309 | 59.5026 | 10.9173 | 3.7431 | 0.51376 | 0.46466 | 19.1813 | 0.21814 | 0.12057 | 8.3831
NR | R5.2OECD |  |  | 76 | 375.5458 | 7.9098 | 340.249 | 9.9243 | 0.21207 | 17.2506 | 6.2802 | 0.0072725 | 0.015438 | 1.6068 | 9.9243 | 0 | 254.6337 | 25.0653 | 3.9071 | 40.5814 | 1.2577 | 1.9441 | 0.14554 | 0.42278 | 12.2914 | 0.1762 | 0.035873 | 17.2506
NR | OECD_NA |  |  | – | 280.8178 | 17.5735 | 259.2225 | 0.16514 | 0.88535 | 2.9713 | 17.4403 | 0.034571 | 0.098575 | 0 | 0.16514 | 0 | 169.927 | 0 | 75.0402 | 0 | 0 | 0 | 0 | 5.7544 | 8.5009 | 0.00011597 | 0.88523 | 2.9713
NR | JPN |  |  | 6 | 272.8986 | 41.6908 | 223.6715 | 3.1884 | 0 | 4.3478 | 41.401 | 0 | 0.28986 | 0 | 3.1884 | 0 | 138.0676 | 0 | 56.4251 | 0 | 28.599 | 0 | 0.28986 | 0.28986 | 0 | 0 | 0 | 4.3478
NR | R5.2ASIA |  |  | 2 | 367.8107 | 12.8 | 330.3107 | 8.8118 | 0.45239 | 15.4358 | 9.9453 | 0.0062102 | 0.06666 | 2.7818 | 8.8118 | 0 | 248.9416 | 21.4041 | 8.2313 | 35.9864 | 3.002 | 1.6601 | 0.15659 | 0.42687 | 10.5018 | 0.20791 | 0.24447 | 15.4358
NR | CHN |  |  | – | 654.058 | 18.9855 | 626.2029 | 8.8406 | 0.028986 | 0 | 17.8261 | 0 | 1.1594 | 0 | 8.8406 | 0 | 0 | 106.9565 | 427.5072 | 80.1449 | 0 | 0 | 0 | 0.57971 | 11.0145 | 0 | 0.028986 | 0
NR | R5.2LAM |  |  | 1 | 367.8107 | 12.8 | 330.3107 | 8.8118 | 0.45239 | 15.4358 | 9.9453 | 0.0062102 | 0.06666 | 2.7818 | 8.8118 | 0 | 248.9416 | 21.4041 | 8.2313 | 35.9864 | 3.002 | 1.6601 | 0.15659 | 0.42687 | 10.5018 | 0.20791 | 0.24447 | 15.4358
NR | R5.2MAF |  |  | 0 | 367.8107 | 12.8 | 330.3107 | 8.8118 | 0.45239 | 15.4358 | 9.9453 | 0.0062102 | 0.06666 | 2.7818 | 8.8118 | 0 | 248.9416 | 21.4041 | 8.2313 | 35.9864 | 3.002 | 1.6601 | 0.15659 | 0.42687 | 10.5018 | 0.20791 | 0.24447 | 15.4358
NR | R5.2REF |  |  | 0 | 367.8107 | 12.8 | 330.3107 | 8.8118 | 0.45239 | 15.4358 | 9.9453 | 0.0062102 | 0.06666 | 2.7818 | 8.8118 | 0 | 248.9416 | 21.4041 | 8.2313 | 35.9864 | 3.002 | 1.6601 | 0.15659 | 0.42687 | 10.5018 | 0.20791 | 0.24447 | 15.4358
LW | R5.2OECD |  |  | 1 | 154.2007 | 84.413 | 63.8997 | 3.7789 | 0.88435 | 1.2247 | 84.413 | 0 | 0 | 0 | 3.7789 | 0 | 58.1871 | 0 | 0 | 0 | 0 | 0.82313 | 0.12755 | 0 | 4.7619 | 0.88435 | 0 | 1.2247
LW | OECD_NA |  |  | – | 151.2995 | 13.8859 | 114.7695 | 14.8411 | 2.6531 | 5.1499 | 13.8859 | 0 | 0 | 0 | 14.8411 | 0 | 93.7387 | 0 | 0 | 0 | 0 | 0 | 0 | 1.4577 | 19.5731 | 2.6531 | 0 | 5.1499
LW | JPN |  |  | 0 | 154.2007 | 84.413 | 63.8997 | 3.7789 | 0.88435 | 1.2247 | 84.413 | 0 | 0 | 0 | 3.7789 | 0 | 58.1871 | 0 | 0 | 0 | 0 | 0.82313 | 0.12755 | 0 | 4.7619 | 0.88435 | 0 | 1.2247
LW | R5.2ASIA |  |  | 2 | 154.2007 | 84.413 | 63.8997 | 3.7789 | 0.88435 | 1.2247 | 84.413 | 0 | 0 | 0 | 3.7789 | 0 | 58.1871 | 0 | 0 | 0 | 0 | 0.82313 | 0.12755 | 0 | 4.7619 | 0.88435 | 0 | 1.2247
LW | CHN |  |  | 0 | 154.2007 | 84.413 | 63.8997 | 3.7789 | 0.88435 | 1.2247 | 84.413 | 0 | 0 | 0 | 3.7789 | 0 | 58.1871 | 0 | 0 | 0 | 0 | 0.82313 | 0.12755 | 0 | 4.7619 | 0.88435 | 0 | 1.2247
LW | R5.2LAM |  |  | 0 | 154.2007 | 84.413 | 63.8997 | 3.7789 | 0.88435 | 1.2247 | 84.413 | 0 | 0 | 0 | 3.7789 | 0 | 58.1871 | 0 | 0 | 0 | 0 | 0.82313 | 0.12755 | 0 | 4.7619 | 0.88435 | 0 | 1.2247
LW | R5.2MAF |  |  | 0 | 154.2007 | 84.413 | 63.8997 | 3.7789 | 0.88435 | 1.2247 | 84.413 | 0 | 0 | 0 | 3.7789 | 0 | 58.1871 | 0 | 0 | 0 | 0 | 0.82313 | 0.12755 | 0 | 4.7619 | 0.88435 | 0 | 1.2247
LW | R5.2REF |  |  | 0 | 154.2007 | 84.413 | 63.8997 | 3.7789 | 0.88435 | 1.2247 | 84.413 | 0 | 0 | 0 | 3.7789 | 0 | 58.1871 | 0 | 0 | 0 | 0 | 0.82313 | 0.12755 | 0 | 4.7619 | 0.88435 | 0 | 1.2247
HR | R5.2OECD |  |  | 2 | 329.9815 | 27.6873 | 297.9802 | 4.2161 | 0.057865 | 0.040128 | 25.6716 | 0 | 2.0156 | 0 | 4.2161 | 0 | 272.2136 | 0 | 0 | 0 | 3.2802 | 9.568 | 1.5291 | 4.8652 | 6.5241 | 0.057865 | 0 | 0.040128
HR | OECD_NA |  |  | – | 312.3509 | 25.8814 | 284.196 | 1.6787 | 0.46307 | 0.13177 | 24.5965 | 0 | 1.2849 | 0 | 1.4837 | 0.195 | 261.6363 | 0 | 2.6319 | 0 | 0 | 0 | 0 | 4.9118 | 15.0161 | 0.064466 | 0.3986 | 0.13177
HR | JPN |  |  | 0 | 329.9815 | 27.6873 | 297.9802 | 4.2161 | 0.057865 | 0.040128 | 25.6716 | 0 | 2.0156 | 0 | 4.2161 | 0 | 272.2136 | 0 | 0 | 0 | 3.2802 | 9.568 | 1.5291 | 4.8652 | 6.5241 | 0.057865 | 0 | 0.040128
HR | R5.2ASIA |  |  | 5 | 329.9815 | 27.6873 | 297.9802 | 4.2161 | 0.057865 | 0.040128 | 25.6716 | 0 | 2.0156 | 0 | 4.2161 | 0 | 272.2136 | 0 | 0 | 0 | 3.2802 | 9.568 | 1.5291 | 4.8652 | 6.5241 | 0.057865 | 0 | 0.040128
HR | CHN |  |  | 0 | 329.9815 | 27.6873 | 297.9802 | 4.2161 | 0.057865 | 0.040128 | 25.6716 | 0 | 2.0156 | 0 | 4.2161 | 0 | 272.2136 | 0 | 0 | 0 | 3.2802 | 9.568 | 1.5291 | 4.8652 | 6.5241 | 0.057865 | 0 | 0.040128
HR | R5.2LAM |  |  | 0 | 329.9815 | 27.6873 | 297.9802 | 4.2161 | 0.057865 | 0.040128 | 25.6716 | 0 | 2.0156 | 0 | 4.2161 | 0 | 272.2136 | 0 | 0 | 0 | 3.2802 | 9.568 | 1.5291 | 4.8652 | 6.5241 | 0.057865 | 0 | 0.040128
HR | R5.2MAF |  |  | 1 | 329.9815 | 27.6873 | 297.9802 | 4.2161 | 0.057865 | 0.040128 | 25.6716 | 0 | 2.0156 | 0 | 4.2161 | 0 | 272.2136 | 0 | 0 | 0 | 3.2802 | 9.568 | 1.5291 | 4.8652 | 6.5241 | 0.057865 | 0 | 0.040128
HR | R5.2REF |  |  | 0 | 329.9815 | 27.6873 | 297.9802 | 4.2161 | 0.057865 | 0.040128 | 25.6716 | 0 | 2.0156 | 0 | 4.2161 | 0 | 272.2136 | 0 | 0 | 0 | 3.2802 | 9.568 | 1.5291 | 4.8652 | 6.5241 | 0.057865 | 0 | 0.040128
RS | GLOBAL |  |  | 255 | 299.4546 | 4.7726 | 267.2876 | 17.5892 | 0.43346 | 9.3717 | 4.2575 | 0.012103 | 0.041901 | 0.46105 | 17.5022 | 0.086987 | 160.0933 | 4.9306 | 31.3835 | 35.9948 | 9.6471 | 3.5742 | 1.1003 | 0.83885 | 19.725 | 0.15483 | 0.27863 | 9.3717
RM | GLOBAL |  |  | 171 | 394.7732 | 17.5986 | 354.3452 | 14.1076 | 0.33871 | 8.3831 | 15.9868 | 0.00087862 | 0.041999 | 1.569 | 14.1076 | 0 | 239.1239 | 4.7677 | 16.1309 | 59.5026 | 10.9173 | 3.7431 | 0.51376 | 0.46466 | 19.1813 | 0.21814 | 0.12057 | 8.3831
NR | GLOBAL |  |  | 89 | 367.8107 | 12.8 | 330.3107 | 8.8118 | 0.45239 | 15.4358 | 9.9453 | 0.0062102 | 0.06666 | 2.7818 | 8.8118 | 0 | 248.9416 | 21.4041 | 8.2313 | 35.9864 | 3.002 | 1.6601 | 0.15659 | 0.42687 | 10.5018 | 0.20791 | 0.24447 | 15.4358
LW | GLOBAL |  |  | 3 | 154.2007 | 84.413 | 63.8997 | 3.7789 | 0.88435 | 1.2247 | 84.413 | 0 | 0 | 0 | 3.7789 | 0 | 58.1871 | 0 | 0 | 0 | 0 | 0.82313 | 0.12755 | 0 | 4.7619 | 0.88435 | 0 | 1.2247
HR | GLOBAL |  |  | 9 | 329.9815 | 27.6873 | 297.9802 | 4.2161 | 0.057865 | 0.040128 | 25.6716 | 0 | 2.0156 | 0 | 4.2161 | 0 | 272.2136 | 0 | 0 | 0 | 3.2802 | 9.568 | 1.5291 | 4.8652 | 6.5241 | 0.057865 | 0 | 0.040128
Note on E2: Red = global factor Yellow = previous mapping data Grey = Arithmetic averags
Note on E6: not used due to data quality issues
Note on E7: not used: values from Cai used instead
Note on E13: used due to Japanese factors being well documented and infrastructure differing from rest of the world
Note on E21: used due to Japanese factors being well documented and infrastructure differing from rest of the world

## conversion_factors
from kg/m³ to kg/m² by multiplying with:
Residential single: | 3.62
Residential multi: | 3.1
Non-residential: | 3.45