## Cover
Buildings material intensities for single- and multifamily houses used in Pauliuk et al. (2021, RECC v2.4) and non-residential buildings in Haberl et al. (2024)
Pauliuk, Stefan; Heeren, Niko; Berrill, Peter; Fishman, Tomer; Nistad, Andrea; Tu, Qingshi et al. (2021): Global scenarios of resource and emission savings from material efficiency in residential buildings and cars. In Nature communications 12 (1), p. 5097. DOI: 10.1038/s41467-021-25300-4.
Haberl, Helmut; Baumgart, André; Zeidler, Julian; Schug, Franz; Frantz, David; Palacios‐Lopez, Daniela et al. (2024): Weighing the global built environment: High‐resolution mapping and quantification of material stocks in buildings. In Journal of Industrial Ecology, Article jiec.13585. DOI: 10.1111/jiec.13585.

## data_m2_out
building_type | region | concrete | iron_steel | other_materials | timber | cement
RS | R5.2OECD | 1230.8142 | 71.1003 | 47.3513 | 51.7039 | 40.2962
RS | OECD_NA | 1230.8142 | 71.1003 | 47.3513 | 51.7039 | 40.2962
RS | JPN | 1230.8142 | 71.1003 | 47.3513 | 51.7039 | 40.2962
RS | R5.2ASIA | 1230.8142 | 71.1003 | 47.3513 | 51.7039 | 40.2962
RS | CHN | 1230.8142 | 71.1003 | 47.3513 | 51.7039 | 40.2962
RS | R5.2LAM | 1230.8142 | 71.1003 | 47.3513 | 51.7039 | 40.2962
RS | R5.2MAF | 1230.8142 | 71.1003 | 47.3513 | 51.7039 | 40.2962
RS | R5.2REF | 1230.8142 | 71.1003 | 47.3513 | 51.7039 | 40.2962
RM | R5.2OECD | 615.3588 | 53.4174 | 36.8197 | 91.9364 | 27.4101
RM | OECD_NA | 615.3588 | 53.4174 | 36.8197 | 91.9364 | 27.4101
RM | JPN | 615.3588 | 53.4174 | 36.8197 | 91.9364 | 27.4101
RM | R5.2ASIA | 615.3588 | 53.4174 | 36.8197 | 91.9364 | 27.4101
RM | CHN | 615.3588 | 53.4174 | 36.8197 | 91.9364 | 27.4101
RM | R5.2LAM | 615.3588 | 53.4174 | 36.8197 | 91.9364 | 27.4101
RM | R5.2MAF | 615.3588 | 53.4174 | 36.8197 | 91.9364 | 27.4101
RM | R5.2REF | 615.3588 | 53.4174 | 36.8197 | 91.9364 | 27.4101
NR | R5.2OECD | 878.4861 | 21.6668 | 59.5147 | 34.2389 | 86.4753
NR | OECD_NA | 878.4861 | 21.6668 | 59.5147 | 34.2389 | 86.4753
NR | JPN | 878.4861 | 21.6668 | 59.5147 | 34.2389 | 86.4753
NR | R5.2ASIA | 878.4861 | 21.6668 | 59.5147 | 34.2389 | 86.4753
NR | CHN | 878.4861 | 21.6668 | 59.5147 | 34.2389 | 86.4753
NR | R5.2LAM | 878.4861 | 21.6668 | 59.5147 | 34.2389 | 86.4753
NR | R5.2MAF | 878.4861 | 21.6668 | 59.5147 | 34.2389 | 86.4753
NR | R5.2REF | 878.4861 | 21.6668 | 59.5147 | 34.2389 | 86.4753
Note on A18: Jan Streeck: values from Haberl et al. For R5.2OECD

## data
|  | bricks | concrete | construction grade steel | other | wood and wood products | cement | paper and cardboard
MFH_ZEB, RES0 | R32CAN | 0 | 615.3588 | 53.4174 | 39.137 | 91.9364 | 27.4101 | 0.041965
MFH_ZEB, RES2.1 | R32CAN | 0 | 179.4751 | 6.2818 | 39.137 | 171.1805 | 27.4101 | 0.041965
MFH_ZEB, RES2.1+RES2.2 | R32CAN | 0 | 179.4751 | 6.2818 | 39.137 | 153.8206 | 27.4101 | 0.041965
MFH_ZEB, RES2.2 | R32CAN | 0 | 494.4201 | 39.048 | 39.137 | 91.9364 | 27.4101 | 0.041965
MFH_efficient, RES0 | R32CAN | 0 | 615.3588 | 53.4174 | 33.3987 | 91.9364 | 27.4101 | 0.041965
MFH_efficient, RES2.1 | R32CAN | 0 | 179.4751 | 6.2818 | 33.3987 | 171.1805 | 27.4101 | 0.041965
MFH_efficient, RES2.1+RES2.2 | R32CAN | 0 | 179.4751 | 6.2818 | 33.3987 | 153.8206 | 27.4101 | 0.041965
MFH_efficient, RES2.2 | R32CAN | 0 | 494.4201 | 39.048 | 33.3987 | 91.9364 | 27.4101 | 0.041965
MFH_non-standard, RES0 | R32CAN | 0 | 615.3588 | 53.4174 | 26.1814 | 91.9364 | 27.4101 | 0.041965
MFH_non-standard, RES2.1 | R32CAN | 0 | 179.4751 | 6.2818 | 26.1814 | 171.1805 | 27.4101 | 0.041965
MFH_non-standard, RES2.1+RES2.2 | R32CAN | 0 | 179.4751 | 6.2818 | 26.1814 | 153.8206 | 27.4101 | 0.041965
MFH_non-standard, RES2.2 | R32CAN | 0 | 494.4201 | 39.048 | 26.1814 | 91.9364 | 27.4101 | 0.041965
MFH_standard, RES0 | R32CAN | 0 | 615.3588 | 53.4174 | 36.8197 | 91.9364 | 27.4101 | 0.041965
MFH_standard, RES2.1 | R32CAN | 0 | 179.4751 | 6.2818 | 36.8197 | 171.1805 | 27.4101 | 0.041965
MFH_standard, RES2.1+RES2.2 | R32CAN | 0 | 179.4751 | 6.2818 | 36.8197 | 153.8206 | 27.4101 | 0.041965
MFH_standard, RES2.2 | R32CAN | 0 | 494.4201 | 39.048 | 36.8197 | 91.9364 | 27.4101 | 0.041965
RT_ZEB, RES0 | R32CAN | 0 | 1631.4716 | 113.4182 | 39.9733 | 150.0174 | 40.7597 | 0.031276
RT_ZEB, RES2.1 | R32CAN | 0 | 840.9211 | 34.1168 | 61.9902 | 263.2189 | 17.9413 | 0.031276
RT_ZEB, RES2.1+RES2.2 | R32CAN | 0 | 819.2407 | 34.1168 | 61.9902 | 254.2274 | 17.9413 | 0.031276
RT_ZEB, RES2.2 | R32CAN | 0 | 1378.593 | 89.8561 | 39.9733 | 150.0174 | 40.7597 | 0.031276
RT_efficient, RES0 | R32CAN | 0 | 1631.4716 | 113.4182 | 36.8813 | 150.0174 | 40.7597 | 0.031276
RT_efficient, RES2.1 | R32CAN | 0 | 840.9211 | 34.1168 | 58.8983 | 263.2189 | 17.9413 | 0.031276
RT_efficient, RES2.1+RES2.2 | R32CAN | 0 | 819.2407 | 34.1168 | 58.8983 | 254.2274 | 17.9413 | 0.031276
RT_efficient, RES2.2 | R32CAN | 0 | 1378.593 | 89.8561 | 36.8813 | 150.0174 | 40.7597 | 0.031276
RT_non-standard, RES0 | R32CAN | 0 | 1631.4716 | 113.4182 | 36.7158 | 150.0174 | 40.7597 | 0.031276
RT_non-standard, RES2.1 | R32CAN | 0 | 840.9211 | 34.1168 | 58.7327 | 263.2189 | 17.9413 | 0.031276
RT_non-standard, RES2.1+RES2.2 | R32CAN | 0 | 819.2407 | 34.1168 | 58.7327 | 254.2274 | 17.9413 | 0.031276
RT_non-standard, RES2.2 | R32CAN | 0 | 1378.593 | 89.8561 | 36.7158 | 150.0174 | 40.7597 | 0.031276
RT_standard, RES0 | R32CAN | 0 | 1631.4716 | 113.4182 | 36.9598 | 150.0174 | 40.7597 | 0.031276
RT_standard, RES2.1 | R32CAN | 0 | 840.9211 | 34.1168 | 58.9767 | 263.2189 | 17.9413 | 0.031276
RT_standard, RES2.1+RES2.2 | R32CAN | 0 | 819.2407 | 34.1168 | 58.9767 | 254.2274 | 17.9413 | 0.031276
RT_standard, RES2.2 | R32CAN | 0 | 1378.593 | 89.8561 | 36.9598 | 150.0174 | 40.7597 | 0.031276
SFH_ZEB, RES0 | R32CAN | 0 | 1230.8142 | 71.1003 | 51.6936 | 51.7039 | 40.2962 | 0.061693
SFH_ZEB, RES2.1 | R32CAN | 0 | 588.7102 | 20.6054 | 51.6936 | 119.5534 | 40.2962 | 0.061693
SFH_ZEB, RES2.1+RES2.2 | R32CAN | 0 | 588.7102 | 20.6054 | 51.6936 | 106.7398 | 40.2962 | 0.061693
SFH_ZEB, RES2.2 | R32CAN | 0 | 885.955 | 55.4191 | 51.6936 | 51.7039 | 40.2962 | 0.061693
SFH_efficient, RES0 | R32CAN | 0 | 1230.8142 | 71.1003 | 43.538 | 51.7039 | 40.2962 | 0.061693
SFH_efficient, RES2.1 | R32CAN | 0 | 588.7102 | 20.6054 | 43.538 | 119.5534 | 40.2962 | 0.061693
SFH_efficient, RES2.1+RES2.2 | R32CAN | 0 | 588.7102 | 20.6054 | 43.538 | 106.7398 | 40.2962 | 0.061693
SFH_efficient, RES2.2 | R32CAN | 0 | 885.955 | 55.4191 | 43.538 | 51.7039 | 40.2962 | 0.061693
SFH_non-standard, RES0 | R32CAN | 0 | 1230.8142 | 71.1003 | 35.493 | 51.7039 | 40.2962 | 0.061693
SFH_non-standard, RES2.1 | R32CAN | 0 | 588.7102 | 20.6054 | 35.493 | 119.5534 | 40.2962 | 0.061693
SFH_non-standard, RES2.1+RES2.2 | R32CAN | 0 | 588.7102 | 20.6054 | 35.493 | 106.7398 | 40.2962 | 0.061693
SFH_non-standard, RES2.2 | R32CAN | 0 | 885.955 | 55.4191 | 35.493 | 51.7039 | 40.2962 | 0.061693
SFH_standard, RES0 | R32CAN | 0 | 1230.8142 | 71.1003 | 47.3513 | 51.7039 | 40.2962 | 0.061693
SFH_standard, RES2.1 | R32CAN | 0 | 588.7102 | 20.6054 | 47.3513 | 119.5534 | 40.2962 | 0.061693
SFH_standard, RES2.1+RES2.2 | R32CAN | 0 | 588.7102 | 20.6054 | 47.3513 | 106.7398 | 40.2962 | 0.061693
SFH_standard, RES2.2 | R32CAN | 0 | 885.955 | 55.4191 | 47.3513 | 51.7039 | 40.2962 | 0.061693
MFH_ZEB, RES0 | R32CHN | 0 | 615.3588 | 53.4174 | 39.137 | 91.9364 | 27.4101 | 0.041965
MFH_ZEB, RES2.1 | R32CHN | 0 | 179.4751 | 6.2818 | 39.137 | 171.1805 | 27.4101 | 0.041965
MFH_ZEB, RES2.1+RES2.2 | R32CHN | 0 | 179.4751 | 6.2818 | 39.137 | 153.8206 | 27.4101 | 0.041965
MFH_ZEB, RES2.2 | R32CHN | 0 | 494.4201 | 39.048 | 39.137 | 91.9364 | 27.4101 | 0.041965
MFH_efficient, RES0 | R32CHN | 0 | 615.3588 | 53.4174 | 33.3987 | 91.9364 | 27.4101 | 0.041965
MFH_efficient, RES2.1 | R32CHN | 0 | 179.4751 | 6.2818 | 33.3987 | 171.1805 | 27.4101 | 0.041965
MFH_efficient, RES2.1+RES2.2 | R32CHN | 0 | 179.4751 | 6.2818 | 33.3987 | 153.8206 | 27.4101 | 0.041965
MFH_efficient, RES2.2 | R32CHN | 0 | 494.4201 | 39.048 | 33.3987 | 91.9364 | 27.4101 | 0.041965
MFH_non-standard, RES0 | R32CHN | 0 | 615.3588 | 53.4174 | 26.1814 | 91.9364 | 27.4101 | 0.041965
MFH_non-standard, RES2.1 | R32CHN | 0 | 179.4751 | 6.2818 | 26.1814 | 171.1805 | 27.4101 | 0.041965
MFH_non-standard, RES2.1+RES2.2 | R32CHN | 0 | 179.4751 | 6.2818 | 26.1814 | 153.8206 | 27.4101 | 0.041965
MFH_non-standard, RES2.2 | R32CHN | 0 | 494.4201 | 39.048 | 26.1814 | 91.9364 | 27.4101 | 0.041965
MFH_standard, RES0 | R32CHN | 0 | 615.3588 | 53.4174 | 36.8197 | 91.9364 | 27.4101 | 0.041965
MFH_standard, RES2.1 | R32CHN | 0 | 179.4751 | 6.2818 | 36.8197 | 171.1805 | 27.4101 | 0.041965
MFH_standard, RES2.1+RES2.2 | R32CHN | 0 | 179.4751 | 6.2818 | 36.8197 | 153.8206 | 27.4101 | 0.041965
MFH_standard, RES2.2 | R32CHN | 0 | 494.4201 | 39.048 | 36.8197 | 91.9364 | 27.4101 | 0.041965
RT_ZEB, RES0 | R32CHN | 0 | 1631.4716 | 113.4182 | 39.9733 | 150.0174 | 40.7597 | 0.031276
RT_ZEB, RES2.1 | R32CHN | 0 | 840.9211 | 34.1168 | 61.9902 | 263.2189 | 17.9413 | 0.031276
RT_ZEB, RES2.1+RES2.2 | R32CHN | 0 | 819.2407 | 34.1168 | 61.9902 | 254.2274 | 17.9413 | 0.031276
RT_ZEB, RES2.2 | R32CHN | 0 | 1378.593 | 89.8561 | 39.9733 | 150.0174 | 40.7597 | 0.031276
RT_efficient, RES0 | R32CHN | 0 | 1631.4716 | 113.4182 | 36.8813 | 150.0174 | 40.7597 | 0.031276
RT_efficient, RES2.1 | R32CHN | 0 | 840.9211 | 34.1168 | 58.8983 | 263.2189 | 17.9413 | 0.031276
RT_efficient, RES2.1+RES2.2 | R32CHN | 0 | 819.2407 | 34.1168 | 58.8983 | 254.2274 | 17.9413 | 0.031276
RT_efficient, RES2.2 | R32CHN | 0 | 1378.593 | 89.8561 | 36.8813 | 150.0174 | 40.7597 | 0.031276
RT_non-standard, RES0 | R32CHN | 0 | 1631.4716 | 113.4182 | 36.7158 | 150.0174 | 40.7597 | 0.031276
RT_non-standard, RES2.1 | R32CHN | 0 | 840.9211 | 34.1168 | 58.7327 | 263.2189 | 17.9413 | 0.031276
RT_non-standard, RES2.1+RES2.2 | R32CHN | 0 | 819.2407 | 34.1168 | 58.7327 | 254.2274 | 17.9413 | 0.031276
RT_non-standard, RES2.2 | R32CHN | 0 | 1378.593 | 89.8561 | 36.7158 | 150.0174 | 40.7597 | 0.031276
RT_standard, RES0 | R32CHN | 0 | 1631.4716 | 113.4182 | 36.9598 | 150.0174 | 40.7597 | 0.031276
RT_standard, RES2.1 | R32CHN | 0 | 840.9211 | 34.1168 | 58.9767 | 263.2189 | 17.9413 | 0.031276
RT_standard, RES2.1+RES2.2 | R32CHN | 0 | 819.2407 | 34.1168 | 58.9767 | 254.2274 | 17.9413 | 0.031276
RT_standard, RES2.2 | R32CHN | 0 | 1378.593 | 89.8561 | 36.9598 | 150.0174 | 40.7597 | 0.031276
SFH_ZEB, RES0 | R32CHN | 0 | 1230.8142 | 71.1003 | 51.6936 | 51.7039 | 40.2962 | 0.061693
SFH_ZEB, RES2.1 | R32CHN | 0 | 588.7102 | 20.6054 | 51.6936 | 119.5534 | 40.2962 | 0.061693
SFH_ZEB, RES2.1+RES2.2 | R32CHN | 0 | 588.7102 | 20.6054 | 51.6936 | 106.7398 | 40.2962 | 0.061693
SFH_ZEB, RES2.2 | R32CHN | 0 | 885.955 | 55.4191 | 51.6936 | 51.7039 | 40.2962 | 0.061693
SFH_efficient, RES0 | R32CHN | 0 | 1230.8142 | 71.1003 | 43.538 | 51.7039 | 40.2962 | 0.061693
SFH_efficient, RES2.1 | R32CHN | 0 | 588.7102 | 20.6054 | 43.538 | 119.5534 | 40.2962 | 0.061693
SFH_efficient, RES2.1+RES2.2 | R32CHN | 0 | 588.7102 | 20.6054 | 43.538 | 106.7398 | 40.2962 | 0.061693
SFH_efficient, RES2.2 | R32CHN | 0 | 885.955 | 55.4191 | 43.538 | 51.7039 | 40.2962 | 0.061693
SFH_non-standard, RES0 | R32CHN | 0 | 1230.8142 | 71.1003 | 35.493 | 51.7039 | 40.2962 | 0.061693
SFH_non-standard, RES2.1 | R32CHN | 0 | 588.7102 | 20.6054 | 35.493 | 119.5534 | 40.2962 | 0.061693
SFH_non-standard, RES2.1+RES2.2 | R32CHN | 0 | 588.7102 | 20.6054 | 35.493 | 106.7398 | 40.2962 | 0.061693
SFH_non-standard, RES2.2 | R32CHN | 0 | 885.955 | 55.4191 | 35.493 | 51.7039 | 40.2962 | 0.061693
SFH_standard, RES0 | R32CHN | 0 | 1230.8142 | 71.1003 | 47.3513 | 51.7039 | 40.2962 | 0.061693
SFH_standard, RES2.1 | R32CHN | 0 | 588.7102 | 20.6054 | 47.3513 | 119.5534 | 40.2962 | 0.061693
SFH_standard, RES2.1+RES2.2 | R32CHN | 0 | 588.7102 | 20.6054 | 47.3513 | 106.7398 | 40.2962 | 0.061693
SFH_standard, RES2.2 | R32CHN | 0 | 885.955 | 55.4191 | 47.3513 | 51.7039 | 40.2962 | 0.061693
MFH_ZEB, RES0 | Germany | 0 | 615.3588 | 53.4174 | 39.137 | 91.9364 | 27.4101 | 0.041965
MFH_ZEB, RES2.1 | Germany | 0 | 179.4751 | 6.2818 | 39.137 | 171.1805 | 27.4101 | 0.041965
MFH_ZEB, RES2.1+RES2.2 | Germany | 0 | 179.4751 | 6.2818 | 39.137 | 153.8206 | 27.4101 | 0.041965
MFH_ZEB, RES2.2 | Germany | 0 | 494.4201 | 39.048 | 39.137 | 91.9364 | 27.4101 | 0.041965
MFH_efficient, RES0 | Germany | 0 | 615.3588 | 53.4174 | 33.3987 | 91.9364 | 27.4101 | 0.041965
MFH_efficient, RES2.1 | Germany | 0 | 179.4751 | 6.2818 | 33.3987 | 171.1805 | 27.4101 | 0.041965
MFH_efficient, RES2.1+RES2.2 | Germany | 0 | 179.4751 | 6.2818 | 33.3987 | 153.8206 | 27.4101 | 0.041965
MFH_efficient, RES2.2 | Germany | 0 | 494.4201 | 39.048 | 33.3987 | 91.9364 | 27.4101 | 0.041965
MFH_non-standard, RES0 | Germany | 0 | 615.3588 | 53.4174 | 26.1814 | 91.9364 | 27.4101 | 0.041965
MFH_non-standard, RES2.1 | Germany | 0 | 179.4751 | 6.2818 | 26.1814 | 171.1805 | 27.4101 | 0.041965
MFH_non-standard, RES2.1+RES2.2 | Germany | 0 | 179.4751 | 6.2818 | 26.1814 | 153.8206 | 27.4101 | 0.041965
MFH_non-standard, RES2.2 | Germany | 0 | 494.4201 | 39.048 | 26.1814 | 91.9364 | 27.4101 | 0.041965
MFH_standard, RES0 | Germany | 0 | 615.3588 | 53.4174 | 36.8197 | 91.9364 | 27.4101 | 0.041965
MFH_standard, RES2.1 | Germany | 0 | 179.4751 | 6.2818 | 36.8197 | 171.1805 | 27.4101 | 0.041965
MFH_standard, RES2.1+RES2.2 | Germany | 0 | 179.4751 | 6.2818 | 36.8197 | 153.8206 | 27.4101 | 0.041965
MFH_standard, RES2.2 | Germany | 0 | 494.4201 | 39.048 | 36.8197 | 91.9364 | 27.4101 | 0.041965
RT_ZEB, RES0 | Germany | 0 | 1631.4716 | 113.4182 | 39.9733 | 150.0174 | 40.7597 | 0.031276
RT_ZEB, RES2.1 | Germany | 0 | 840.9211 | 34.1168 | 61.9902 | 263.2189 | 17.9413 | 0.031276
RT_ZEB, RES2.1+RES2.2 | Germany | 0 | 819.2407 | 34.1168 | 61.9902 | 254.2274 | 17.9413 | 0.031276
RT_ZEB, RES2.2 | Germany | 0 | 1378.593 | 89.8561 | 39.9733 | 150.0174 | 40.7597 | 0.031276
RT_efficient, RES0 | Germany | 0 | 1631.4716 | 113.4182 | 36.8813 | 150.0174 | 40.7597 | 0.031276
RT_efficient, RES2.1 | Germany | 0 | 840.9211 | 34.1168 | 58.8983 | 263.2189 | 17.9413 | 0.031276
RT_efficient, RES2.1+RES2.2 | Germany | 0 | 819.2407 | 34.1168 | 58.8983 | 254.2274 | 17.9413 | 0.031276
RT_efficient, RES2.2 | Germany | 0 | 1378.593 | 89.8561 | 36.8813 | 150.0174 | 40.7597 | 0.031276
RT_non-standard, RES0 | Germany | 0 | 1631.4716 | 113.4182 | 36.7158 | 150.0174 | 40.7597 | 0.031276
RT_non-standard, RES2.1 | Germany | 0 | 840.9211 | 34.1168 | 58.7327 | 263.2189 | 17.9413 | 0.031276
RT_non-standard, RES2.1+RES2.2 | Germany | 0 | 819.2407 | 34.1168 | 58.7327 | 254.2274 | 17.9413 | 0.031276
RT_non-standard, RES2.2 | Germany | 0 | 1378.593 | 89.8561 | 36.7158 | 150.0174 | 40.7597 | 0.031276
RT_standard, RES0 | Germany | 0 | 1631.4716 | 113.4182 | 36.9598 | 150.0174 | 40.7597 | 0.031276
RT_standard, RES2.1 | Germany | 0 | 840.9211 | 34.1168 | 58.9767 | 263.2189 | 17.9413 | 0.031276
RT_standard, RES2.1+RES2.2 | Germany | 0 | 819.2407 | 34.1168 | 58.9767 | 254.2274 | 17.9413 | 0.031276
RT_standard, RES2.2 | Germany | 0 | 1378.593 | 89.8561 | 36.9598 | 150.0174 | 40.7597 | 0.031276
SFH_ZEB, RES0 | Germany | 0 | 1230.8142 | 71.1003 | 51.6936 | 51.7039 | 40.2962 | 0.061693
SFH_ZEB, RES2.1 | Germany | 0 | 588.7102 | 20.6054 | 51.6936 | 119.5534 | 40.2962 | 0.061693
SFH_ZEB, RES2.1+RES2.2 | Germany | 0 | 588.7102 | 20.6054 | 51.6936 | 106.7398 | 40.2962 | 0.061693
SFH_ZEB, RES2.2 | Germany | 0 | 885.955 | 55.4191 | 51.6936 | 51.7039 | 40.2962 | 0.061693
SFH_efficient, RES0 | Germany | 0 | 1230.8142 | 71.1003 | 43.538 | 51.7039 | 40.2962 | 0.061693
SFH_efficient, RES2.1 | Germany | 0 | 588.7102 | 20.6054 | 43.538 | 119.5534 | 40.2962 | 0.061693
SFH_efficient, RES2.1+RES2.2 | Germany | 0 | 588.7102 | 20.6054 | 43.538 | 106.7398 | 40.2962 | 0.061693
SFH_efficient, RES2.2 | Germany | 0 | 885.955 | 55.4191 | 43.538 | 51.7039 | 40.2962 | 0.061693
SFH_non-standard, RES0 | Germany | 0 | 1230.8142 | 71.1003 | 35.493 | 51.7039 | 40.2962 | 0.061693
SFH_non-standard, RES2.1 | Germany | 0 | 588.7102 | 20.6054 | 35.493 | 119.5534 | 40.2962 | 0.061693
SFH_non-standard, RES2.1+RES2.2 | Germany | 0 | 588.7102 | 20.6054 | 35.493 | 106.7398 | 40.2962 | 0.061693
SFH_non-standard, RES2.2 | Germany | 0 | 885.955 | 55.4191 | 35.493 | 51.7039 | 40.2962 | 0.061693
SFH_standard, RES0 | Germany | 0 | 1230.8142 | 71.1003 | 47.3513 | 51.7039 | 40.2962 | 0.061693
SFH_standard, RES2.1 | Germany | 0 | 588.7102 | 20.6054 | 47.3513 | 119.5534 | 40.2962 | 0.061693
SFH_standard, RES2.1+RES2.2 | Germany | 0 | 588.7102 | 20.6054 | 47.3513 | 106.7398 | 40.2962 | 0.061693
SFH_standard, RES2.2 | Germany | 0 | 885.955 | 55.4191 | 47.3513 | 51.7039 | 40.2962 | 0.061693
MFH_ZEB, RES0 | Spain | 0 | 615.3588 | 53.4174 | 39.137 | 91.9364 | 27.4101 | 0.041965
MFH_ZEB, RES2.1 | Spain | 0 | 179.4751 | 6.2818 | 39.137 | 171.1805 | 27.4101 | 0.041965
MFH_ZEB, RES2.1+RES2.2 | Spain | 0 | 179.4751 | 6.2818 | 39.137 | 153.8206 | 27.4101 | 0.041965
MFH_ZEB, RES2.2 | Spain | 0 | 494.4201 | 39.048 | 39.137 | 91.9364 | 27.4101 | 0.041965
MFH_efficient, RES0 | Spain | 0 | 615.3588 | 53.4174 | 33.3987 | 91.9364 | 27.4101 | 0.041965
MFH_efficient, RES2.1 | Spain | 0 | 179.4751 | 6.2818 | 33.3987 | 171.1805 | 27.4101 | 0.041965
MFH_efficient, RES2.1+RES2.2 | Spain | 0 | 179.4751 | 6.2818 | 33.3987 | 153.8206 | 27.4101 | 0.041965
MFH_efficient, RES2.2 | Spain | 0 | 494.4201 | 39.048 | 33.3987 | 91.9364 | 27.4101 | 0.041965
MFH_non-standard, RES0 | Spain | 0 | 615.3588 | 53.4174 | 26.1814 | 91.9364 | 27.4101 | 0.041965
MFH_non-standard, RES2.1 | Spain | 0 | 179.4751 | 6.2818 | 26.1814 | 171.1805 | 27.4101 | 0.041965
MFH_non-standard, RES2.1+RES2.2 | Spain | 0 | 179.4751 | 6.2818 | 26.1814 | 153.8206 | 27.4101 | 0.041965
MFH_non-standard, RES2.2 | Spain | 0 | 494.4201 | 39.048 | 26.1814 | 91.9364 | 27.4101 | 0.041965
MFH_standard, RES0 | Spain | 0 | 615.3588 | 53.4174 | 36.8197 | 91.9364 | 27.4101 | 0.041965
MFH_standard, RES2.1 | Spain | 0 | 179.4751 | 6.2818 | 36.8197 | 171.1805 | 27.4101 | 0.041965
MFH_standard, RES2.1+RES2.2 | Spain | 0 | 179.4751 | 6.2818 | 36.8197 | 153.8206 | 27.4101 | 0.041965
MFH_standard, RES2.2 | Spain | 0 | 494.4201 | 39.048 | 36.8197 | 91.9364 | 27.4101 | 0.041965
RT_ZEB, RES0 | Spain | 0 | 1631.4716 | 113.4182 | 39.9733 | 150.0174 | 40.7597 | 0.031276
RT_ZEB, RES2.1 | Spain | 0 | 840.9211 | 34.1168 | 61.9902 | 263.2189 | 17.9413 | 0.031276
RT_ZEB, RES2.1+RES2.2 | Spain | 0 | 819.2407 | 34.1168 | 61.9902 | 254.2274 | 17.9413 | 0.031276
RT_ZEB, RES2.2 | Spain | 0 | 1378.593 | 89.8561 | 39.9733 | 150.0174 | 40.7597 | 0.031276
RT_efficient, RES0 | Spain | 0 | 1631.4716 | 113.4182 | 36.8813 | 150.0174 | 40.7597 | 0.031276
RT_efficient, RES2.1 | Spain | 0 | 840.9211 | 34.1168 | 58.8983 | 263.2189 | 17.9413 | 0.031276
RT_efficient, RES2.1+RES2.2 | Spain | 0 | 819.2407 | 34.1168 | 58.8983 | 254.2274 | 17.9413 | 0.031276
RT_efficient, RES2.2 | Spain | 0 | 1378.593 | 89.8561 | 36.8813 | 150.0174 | 40.7597 | 0.031276
RT_non-standard, RES0 | Spain | 0 | 1631.4716 | 113.4182 | 36.7158 | 150.0174 | 40.7597 | 0.031276
RT_non-standard, RES2.1 | Spain | 0 | 840.9211 | 34.1168 | 58.7327 | 263.2189 | 17.9413 | 0.031276
RT_non-standard, RES2.1+RES2.2 | Spain | 0 | 819.2407 | 34.1168 | 58.7327 | 254.2274 | 17.9413 | 0.031276
RT_non-standard, RES2.2 | Spain | 0 | 1378.593 | 89.8561 | 36.7158 | 150.0174 | 40.7597 | 0.031276
RT_standard, RES0 | Spain | 0 | 1631.4716 | 113.4182 | 36.9598 | 150.0174 | 40.7597 | 0.031276
RT_standard, RES2.1 | Spain | 0 | 840.9211 | 34.1168 | 58.9767 | 263.2189 | 17.9413 | 0.031276
RT_standard, RES2.1+RES2.2 | Spain | 0 | 819.2407 | 34.1168 | 58.9767 | 254.2274 | 17.9413 | 0.031276
RT_standard, RES2.2 | Spain | 0 | 1378.593 | 89.8561 | 36.9598 | 150.0174 | 40.7597 | 0.031276
SFH_ZEB, RES0 | Spain | 0 | 1230.8142 | 71.1003 | 51.6936 | 51.7039 | 40.2962 | 0.061693
SFH_ZEB, RES2.1 | Spain | 0 | 588.7102 | 20.6054 | 51.6936 | 119.5534 | 40.2962 | 0.061693
SFH_ZEB, RES2.1+RES2.2 | Spain | 0 | 588.7102 | 20.6054 | 51.6936 | 106.7398 | 40.2962 | 0.061693
SFH_ZEB, RES2.2 | Spain | 0 | 885.955 | 55.4191 | 51.6936 | 51.7039 | 40.2962 | 0.061693
SFH_efficient, RES0 | Spain | 0 | 1230.8142 | 71.1003 | 43.538 | 51.7039 | 40.2962 | 0.061693
SFH_efficient, RES2.1 | Spain | 0 | 588.7102 | 20.6054 | 43.538 | 119.5534 | 40.2962 | 0.061693
SFH_efficient, RES2.1+RES2.2 | Spain | 0 | 588.7102 | 20.6054 | 43.538 | 106.7398 | 40.2962 | 0.061693
SFH_efficient, RES2.2 | Spain | 0 | 885.955 | 55.4191 | 43.538 | 51.7039 | 40.2962 | 0.061693
SFH_non-standard, RES0 | Spain | 0 | 1230.8142 | 71.1003 | 35.493 | 51.7039 | 40.2962 | 0.061693
SFH_non-standard, RES2.1 | Spain | 0 | 588.7102 | 20.6054 | 35.493 | 119.5534 | 40.2962 | 0.061693
SFH_non-standard, RES2.1+RES2.2 | Spain | 0 | 588.7102 | 20.6054 | 35.493 | 106.7398 | 40.2962 | 0.061693
SFH_non-standard, RES2.2 | Spain | 0 | 885.955 | 55.4191 | 35.493 | 51.7039 | 40.2962 | 0.061693
SFH_standard, RES0 | Spain | 0 | 1230.8142 | 71.1003 | 47.3513 | 51.7039 | 40.2962 | 0.061693
SFH_standard, RES2.1 | Spain | 0 | 588.7102 | 20.6054 | 47.3513 | 119.5534 | 40.2962 | 0.061693
SFH_standard, RES2.1+RES2.2 | Spain | 0 | 588.7102 | 20.6054 | 47.3513 | 106.7398 | 40.2962 | 0.061693
SFH_standard, RES2.2 | Spain | 0 | 885.955 | 55.4191 | 47.3513 | 51.7039 | 40.2962 | 0.061693
MFH_ZEB, RES0 | France | 0 | 615.3588 | 53.4174 | 39.137 | 91.9364 | 27.4101 | 0.041965
MFH_ZEB, RES2.1 | France | 0 | 179.4751 | 6.2818 | 39.137 | 171.1805 | 27.4101 | 0.041965
MFH_ZEB, RES2.1+RES2.2 | France | 0 | 179.4751 | 6.2818 | 39.137 | 153.8206 | 27.4101 | 0.041965
MFH_ZEB, RES2.2 | France | 0 | 494.4201 | 39.048 | 39.137 | 91.9364 | 27.4101 | 0.041965
MFH_efficient, RES0 | France | 0 | 615.3588 | 53.4174 | 33.3987 | 91.9364 | 27.4101 | 0.041965
MFH_efficient, RES2.1 | France | 0 | 179.4751 | 6.2818 | 33.3987 | 171.1805 | 27.4101 | 0.041965
MFH_efficient, RES2.1+RES2.2 | France | 0 | 179.4751 | 6.2818 | 33.3987 | 153.8206 | 27.4101 | 0.041965
MFH_efficient, RES2.2 | France | 0 | 494.4201 | 39.048 | 33.3987 | 91.9364 | 27.4101 | 0.041965
MFH_non-standard, RES0 | France | 0 | 615.3588 | 53.4174 | 26.1814 | 91.9364 | 27.4101 | 0.041965
MFH_non-standard, RES2.1 | France | 0 | 179.4751 | 6.2818 | 26.1814 | 171.1805 | 27.4101 | 0.041965
MFH_non-standard, RES2.1+RES2.2 | France | 0 | 179.4751 | 6.2818 | 26.1814 | 153.8206 | 27.4101 | 0.041965
MFH_non-standard, RES2.2 | France | 0 | 494.4201 | 39.048 | 26.1814 | 91.9364 | 27.4101 | 0.041965
MFH_standard, RES0 | France | 0 | 615.3588 | 53.4174 | 36.8197 | 91.9364 | 27.4101 | 0.041965
MFH_standard, RES2.1 | France | 0 | 179.4751 | 6.2818 | 36.8197 | 171.1805 | 27.4101 | 0.041965
MFH_standard, RES2.1+RES2.2 | France | 0 | 179.4751 | 6.2818 | 36.8197 | 153.8206 | 27.4101 | 0.041965
MFH_standard, RES2.2 | France | 0 | 494.4201 | 39.048 | 36.8197 | 91.9364 | 27.4101 | 0.041965
RT_ZEB, RES0 | France | 0 | 1631.4716 | 113.4182 | 39.9733 | 150.0174 | 40.7597 | 0.031276
RT_ZEB, RES2.1 | France | 0 | 840.9211 | 34.1168 | 61.9902 | 263.2189 | 17.9413 | 0.031276
RT_ZEB, RES2.1+RES2.2 | France | 0 | 819.2407 | 34.1168 | 61.9902 | 254.2274 | 17.9413 | 0.031276
RT_ZEB, RES2.2 | France | 0 | 1378.593 | 89.8561 | 39.9733 | 150.0174 | 40.7597 | 0.031276
RT_efficient, RES0 | France | 0 | 1631.4716 | 113.4182 | 36.8813 | 150.0174 | 40.7597 | 0.031276
RT_efficient, RES2.1 | France | 0 | 840.9211 | 34.1168 | 58.8983 | 263.2189 | 17.9413 | 0.031276
RT_efficient, RES2.1+RES2.2 | France | 0 | 819.2407 | 34.1168 | 58.8983 | 254.2274 | 17.9413 | 0.031276
RT_efficient, RES2.2 | France | 0 | 1378.593 | 89.8561 | 36.8813 | 150.0174 | 40.7597 | 0.031276
RT_non-standard, RES0 | France | 0 | 1631.4716 | 113.4182 | 36.7158 | 150.0174 | 40.7597 | 0.031276
RT_non-standard, RES2.1 | France | 0 | 840.9211 | 34.1168 | 58.7327 | 263.2189 | 17.9413 | 0.031276
RT_non-standard, RES2.1+RES2.2 | France | 0 | 819.2407 | 34.1168 | 58.7327 | 254.2274 | 17.9413 | 0.031276
RT_non-standard, RES2.2 | France | 0 | 1378.593 | 89.8561 | 36.7158 | 150.0174 | 40.7597 | 0.031276
RT_standard, RES0 | France | 0 | 1631.4716 | 113.4182 | 36.9598 | 150.0174 | 40.7597 | 0.031276
RT_standard, RES2.1 | France | 0 | 840.9211 | 34.1168 | 58.9767 | 263.2189 | 17.9413 | 0.031276
RT_standard, RES2.1+RES2.2 | France | 0 | 819.2407 | 34.1168 | 58.9767 | 254.2274 | 17.9413 | 0.031276
RT_standard, RES2.2 | France | 0 | 1378.593 | 89.8561 | 36.9598 | 150.0174 | 40.7597 | 0.031276
SFH_ZEB, RES0 | France | 0 | 1230.8142 | 71.1003 | 51.6936 | 51.7039 | 40.2962 | 0.061693
SFH_ZEB, RES2.1 | France | 0 | 588.7102 | 20.6054 | 51.6936 | 119.5534 | 40.2962 | 0.061693
SFH_ZEB, RES2.1+RES2.2 | France | 0 | 588.7102 | 20.6054 | 51.6936 | 106.7398 | 40.2962 | 0.061693
SFH_ZEB, RES2.2 | France | 0 | 885.955 | 55.4191 | 51.6936 | 51.7039 | 40.2962 | 0.061693
SFH_efficient, RES0 | France | 0 | 1230.8142 | 71.1003 | 43.538 | 51.7039 | 40.2962 | 0.061693
SFH_efficient, RES2.1 | France | 0 | 588.7102 | 20.6054 | 43.538 | 119.5534 | 40.2962 | 0.061693
SFH_efficient, RES2.1+RES2.2 | France | 0 | 588.7102 | 20.6054 | 43.538 | 106.7398 | 40.2962 | 0.061693
SFH_efficient, RES2.2 | France | 0 | 885.955 | 55.4191 | 43.538 | 51.7039 | 40.2962 | 0.061693
SFH_non-standard, RES0 | France | 0 | 1230.8142 | 71.1003 | 35.493 | 51.7039 | 40.2962 | 0.061693
SFH_non-standard, RES2.1 | France | 0 | 588.7102 | 20.6054 | 35.493 | 119.5534 | 40.2962 | 0.061693
SFH_non-standard, RES2.1+RES2.2 | France | 0 | 588.7102 | 20.6054 | 35.493 | 106.7398 | 40.2962 | 0.061693
SFH_non-standard, RES2.2 | France | 0 | 885.955 | 55.4191 | 35.493 | 51.7039 | 40.2962 | 0.061693
SFH_standard, RES0 | France | 0 | 1230.8142 | 71.1003 | 47.3513 | 51.7039 | 40.2962 | 0.061693
SFH_standard, RES2.1 | France | 0 | 588.7102 | 20.6054 | 47.3513 | 119.5534 | 40.2962 | 0.061693
SFH_standard, RES2.1+RES2.2 | France | 0 | 588.7102 | 20.6054 | 47.3513 | 106.7398 | 40.2962 | 0.061693
SFH_standard, RES2.2 | France | 0 | 885.955 | 55.4191 | 47.3513 | 51.7039 | 40.2962 | 0.061693
MFH_ZEB, RES0 | R32IND | 0 | 615.3588 | 53.4174 | 39.137 | 91.9364 | 27.4101 | 0.041965
MFH_ZEB, RES2.1 | R32IND | 0 | 179.4751 | 6.2818 | 39.137 | 171.1805 | 27.4101 | 0.041965
MFH_ZEB, RES2.1+RES2.2 | R32IND | 0 | 179.4751 | 6.2818 | 39.137 | 153.8206 | 27.4101 | 0.041965
MFH_ZEB, RES2.2 | R32IND | 0 | 494.4201 | 39.048 | 39.137 | 91.9364 | 27.4101 | 0.041965
MFH_efficient, RES0 | R32IND | 0 | 615.3588 | 53.4174 | 33.3987 | 91.9364 | 27.4101 | 0.041965
MFH_efficient, RES2.1 | R32IND | 0 | 179.4751 | 6.2818 | 33.3987 | 171.1805 | 27.4101 | 0.041965
MFH_efficient, RES2.1+RES2.2 | R32IND | 0 | 179.4751 | 6.2818 | 33.3987 | 153.8206 | 27.4101 | 0.041965
MFH_efficient, RES2.2 | R32IND | 0 | 494.4201 | 39.048 | 33.3987 | 91.9364 | 27.4101 | 0.041965
MFH_non-standard, RES0 | R32IND | 0 | 615.3588 | 53.4174 | 26.1814 | 91.9364 | 27.4101 | 0.041965
MFH_non-standard, RES2.1 | R32IND | 0 | 179.4751 | 6.2818 | 26.1814 | 171.1805 | 27.4101 | 0.041965
MFH_non-standard, RES2.1+RES2.2 | R32IND | 0 | 179.4751 | 6.2818 | 26.1814 | 153.8206 | 27.4101 | 0.041965
MFH_non-standard, RES2.2 | R32IND | 0 | 494.4201 | 39.048 | 26.1814 | 91.9364 | 27.4101 | 0.041965
MFH_standard, RES0 | R32IND | 0 | 615.3588 | 53.4174 | 36.8197 | 91.9364 | 27.4101 | 0.041965
MFH_standard, RES2.1 | R32IND | 0 | 179.4751 | 6.2818 | 36.8197 | 171.1805 | 27.4101 | 0.041965
MFH_standard, RES2.1+RES2.2 | R32IND | 0 | 179.4751 | 6.2818 | 36.8197 | 153.8206 | 27.4101 | 0.041965
MFH_standard, RES2.2 | R32IND | 0 | 494.4201 | 39.048 | 36.8197 | 91.9364 | 27.4101 | 0.041965
RT_ZEB, RES0 | R32IND | 0 | 1631.4716 | 113.4182 | 39.9733 | 150.0174 | 40.7597 | 0.031276
RT_ZEB, RES2.1 | R32IND | 0 | 840.9211 | 34.1168 | 61.9902 | 263.2189 | 17.9413 | 0.031276
RT_ZEB, RES2.1+RES2.2 | R32IND | 0 | 819.2407 | 34.1168 | 61.9902 | 254.2274 | 17.9413 | 0.031276
RT_ZEB, RES2.2 | R32IND | 0 | 1378.593 | 89.8561 | 39.9733 | 150.0174 | 40.7597 | 0.031276
RT_efficient, RES0 | R32IND | 0 | 1631.4716 | 113.4182 | 36.8813 | 150.0174 | 40.7597 | 0.031276
RT_efficient, RES2.1 | R32IND | 0 | 840.9211 | 34.1168 | 58.8983 | 263.2189 | 17.9413 | 0.031276
RT_efficient, RES2.1+RES2.2 | R32IND | 0 | 819.2407 | 34.1168 | 58.8983 | 254.2274 | 17.9413 | 0.031276
RT_efficient, RES2.2 | R32IND | 0 | 1378.593 | 89.8561 | 36.8813 | 150.0174 | 40.7597 | 0.031276
RT_non-standard, RES0 | R32IND | 0 | 1631.4716 | 113.4182 | 36.7158 | 150.0174 | 40.7597 | 0.031276
RT_non-standard, RES2.1 | R32IND | 0 | 840.9211 | 34.1168 | 58.7327 | 263.2189 | 17.9413 | 0.031276
RT_non-standard, RES2.1+RES2.2 | R32IND | 0 | 819.2407 | 34.1168 | 58.7327 | 254.2274 | 17.9413 | 0.031276
RT_non-standard, RES2.2 | R32IND | 0 | 1378.593 | 89.8561 | 36.7158 | 150.0174 | 40.7597 | 0.031276
RT_standard, RES0 | R32IND | 0 | 1631.4716 | 113.4182 | 36.9598 | 150.0174 | 40.7597 | 0.031276
RT_standard, RES2.1 | R32IND | 0 | 840.9211 | 34.1168 | 58.9767 | 263.2189 | 17.9413 | 0.031276
RT_standard, RES2.1+RES2.2 | R32IND | 0 | 819.2407 | 34.1168 | 58.9767 | 254.2274 | 17.9413 | 0.031276
RT_standard, RES2.2 | R32IND | 0 | 1378.593 | 89.8561 | 36.9598 | 150.0174 | 40.7597 | 0.031276
SFH_ZEB, RES0 | R32IND | 0 | 1230.8142 | 71.1003 | 51.6936 | 51.7039 | 40.2962 | 0.061693
SFH_ZEB, RES2.1 | R32IND | 0 | 588.7102 | 20.6054 | 51.6936 | 119.5534 | 40.2962 | 0.061693
SFH_ZEB, RES2.1+RES2.2 | R32IND | 0 | 588.7102 | 20.6054 | 51.6936 | 106.7398 | 40.2962 | 0.061693
SFH_ZEB, RES2.2 | R32IND | 0 | 885.955 | 55.4191 | 51.6936 | 51.7039 | 40.2962 | 0.061693
SFH_efficient, RES0 | R32IND | 0 | 1230.8142 | 71.1003 | 43.538 | 51.7039 | 40.2962 | 0.061693
SFH_efficient, RES2.1 | R32IND | 0 | 588.7102 | 20.6054 | 43.538 | 119.5534 | 40.2962 | 0.061693
SFH_efficient, RES2.1+RES2.2 | R32IND | 0 | 588.7102 | 20.6054 | 43.538 | 106.7398 | 40.2962 | 0.061693
SFH_efficient, RES2.2 | R32IND | 0 | 885.955 | 55.4191 | 43.538 | 51.7039 | 40.2962 | 0.061693
SFH_non-standard, RES0 | R32IND | 0 | 1230.8142 | 71.1003 | 35.493 | 51.7039 | 40.2962 | 0.061693
SFH_non-standard, RES2.1 | R32IND | 0 | 588.7102 | 20.6054 | 35.493 | 119.5534 | 40.2962 | 0.061693
SFH_non-standard, RES2.1+RES2.2 | R32IND | 0 | 588.7102 | 20.6054 | 35.493 | 106.7398 | 40.2962 | 0.061693
SFH_non-standard, RES2.2 | R32IND | 0 | 885.955 | 55.4191 | 35.493 | 51.7039 | 40.2962 | 0.061693
SFH_standard, RES0 | R32IND | 0 | 1230.8142 | 71.1003 | 47.3513 | 51.7039 | 40.2962 | 0.061693
SFH_standard, RES2.1 | R32IND | 0 | 588.7102 | 20.6054 | 47.3513 | 119.5534 | 40.2962 | 0.061693
SFH_standard, RES2.1+RES2.2 | R32IND | 0 | 588.7102 | 20.6054 | 47.3513 | 106.7398 | 40.2962 | 0.061693
SFH_standard, RES2.2 | R32IND | 0 | 885.955 | 55.4191 | 47.3513 | 51.7039 | 40.2962 | 0.061693
MFH_ZEB, RES0 | Italy | 0 | 615.3588 | 53.4174 | 39.137 | 91.9364 | 27.4101 | 0.041965
MFH_ZEB, RES2.1 | Italy | 0 | 179.4751 | 6.2818 | 39.137 | 171.1805 | 27.4101 | 0.041965
MFH_ZEB, RES2.1+RES2.2 | Italy | 0 | 179.4751 | 6.2818 | 39.137 | 153.8206 | 27.4101 | 0.041965
MFH_ZEB, RES2.2 | Italy | 0 | 494.4201 | 39.048 | 39.137 | 91.9364 | 27.4101 | 0.041965
MFH_efficient, RES0 | Italy | 0 | 615.3588 | 53.4174 | 33.3987 | 91.9364 | 27.4101 | 0.041965
MFH_efficient, RES2.1 | Italy | 0 | 179.4751 | 6.2818 | 33.3987 | 171.1805 | 27.4101 | 0.041965
MFH_efficient, RES2.1+RES2.2 | Italy | 0 | 179.4751 | 6.2818 | 33.3987 | 153.8206 | 27.4101 | 0.041965
MFH_efficient, RES2.2 | Italy | 0 | 494.4201 | 39.048 | 33.3987 | 91.9364 | 27.4101 | 0.041965
MFH_non-standard, RES0 | Italy | 0 | 615.3588 | 53.4174 | 26.1814 | 91.9364 | 27.4101 | 0.041965
MFH_non-standard, RES2.1 | Italy | 0 | 179.4751 | 6.2818 | 26.1814 | 171.1805 | 27.4101 | 0.041965
MFH_non-standard, RES2.1+RES2.2 | Italy | 0 | 179.4751 | 6.2818 | 26.1814 | 153.8206 | 27.4101 | 0.041965
MFH_non-standard, RES2.2 | Italy | 0 | 494.4201 | 39.048 | 26.1814 | 91.9364 | 27.4101 | 0.041965
MFH_standard, RES0 | Italy | 0 | 615.3588 | 53.4174 | 36.8197 | 91.9364 | 27.4101 | 0.041965
MFH_standard, RES2.1 | Italy | 0 | 179.4751 | 6.2818 | 36.8197 | 171.1805 | 27.4101 | 0.041965
MFH_standard, RES2.1+RES2.2 | Italy | 0 | 179.4751 | 6.2818 | 36.8197 | 153.8206 | 27.4101 | 0.041965
MFH_standard, RES2.2 | Italy | 0 | 494.4201 | 39.048 | 36.8197 | 91.9364 | 27.4101 | 0.041965
RT_ZEB, RES0 | Italy | 0 | 1631.4716 | 113.4182 | 39.9733 | 150.0174 | 40.7597 | 0.031276
RT_ZEB, RES2.1 | Italy | 0 | 840.9211 | 34.1168 | 61.9902 | 263.2189 | 17.9413 | 0.031276
RT_ZEB, RES2.1+RES2.2 | Italy | 0 | 819.2407 | 34.1168 | 61.9902 | 254.2274 | 17.9413 | 0.031276
RT_ZEB, RES2.2 | Italy | 0 | 1378.593 | 89.8561 | 39.9733 | 150.0174 | 40.7597 | 0.031276
RT_efficient, RES0 | Italy | 0 | 1631.4716 | 113.4182 | 36.8813 | 150.0174 | 40.7597 | 0.031276
RT_efficient, RES2.1 | Italy | 0 | 840.9211 | 34.1168 | 58.8983 | 263.2189 | 17.9413 | 0.031276
RT_efficient, RES2.1+RES2.2 | Italy | 0 | 819.2407 | 34.1168 | 58.8983 | 254.2274 | 17.9413 | 0.031276
RT_efficient, RES2.2 | Italy | 0 | 1378.593 | 89.8561 | 36.8813 | 150.0174 | 40.7597 | 0.031276
RT_non-standard, RES0 | Italy | 0 | 1631.4716 | 113.4182 | 36.7158 | 150.0174 | 40.7597 | 0.031276
RT_non-standard, RES2.1 | Italy | 0 | 840.9211 | 34.1168 | 58.7327 | 263.2189 | 17.9413 | 0.031276
RT_non-standard, RES2.1+RES2.2 | Italy | 0 | 819.2407 | 34.1168 | 58.7327 | 254.2274 | 17.9413 | 0.031276
RT_non-standard, RES2.2 | Italy | 0 | 1378.593 | 89.8561 | 36.7158 | 150.0174 | 40.7597 | 0.031276
RT_standard, RES0 | Italy | 0 | 1631.4716 | 113.4182 | 36.9598 | 150.0174 | 40.7597 | 0.031276
RT_standard, RES2.1 | Italy | 0 | 840.9211 | 34.1168 | 58.9767 | 263.2189 | 17.9413 | 0.031276
RT_standard, RES2.1+RES2.2 | Italy | 0 | 819.2407 | 34.1168 | 58.9767 | 254.2274 | 17.9413 | 0.031276
RT_standard, RES2.2 | Italy | 0 | 1378.593 | 89.8561 | 36.9598 | 150.0174 | 40.7597 | 0.031276
SFH_ZEB, RES0 | Italy | 0 | 1230.8142 | 71.1003 | 51.6936 | 51.7039 | 40.2962 | 0.061693
SFH_ZEB, RES2.1 | Italy | 0 | 588.7102 | 20.6054 | 51.6936 | 119.5534 | 40.2962 | 0.061693
SFH_ZEB, RES2.1+RES2.2 | Italy | 0 | 588.7102 | 20.6054 | 51.6936 | 106.7398 | 40.2962 | 0.061693
SFH_ZEB, RES2.2 | Italy | 0 | 885.955 | 55.4191 | 51.6936 | 51.7039 | 40.2962 | 0.061693
SFH_efficient, RES0 | Italy | 0 | 1230.8142 | 71.1003 | 43.538 | 51.7039 | 40.2962 | 0.061693
SFH_efficient, RES2.1 | Italy | 0 | 588.7102 | 20.6054 | 43.538 | 119.5534 | 40.2962 | 0.061693
SFH_efficient, RES2.1+RES2.2 | Italy | 0 | 588.7102 | 20.6054 | 43.538 | 106.7398 | 40.2962 | 0.061693
SFH_efficient, RES2.2 | Italy | 0 | 885.955 | 55.4191 | 43.538 | 51.7039 | 40.2962 | 0.061693
SFH_non-standard, RES0 | Italy | 0 | 1230.8142 | 71.1003 | 35.493 | 51.7039 | 40.2962 | 0.061693
SFH_non-standard, RES2.1 | Italy | 0 | 588.7102 | 20.6054 | 35.493 | 119.5534 | 40.2962 | 0.061693
SFH_non-standard, RES2.1+RES2.2 | Italy | 0 | 588.7102 | 20.6054 | 35.493 | 106.7398 | 40.2962 | 0.061693
SFH_non-standard, RES2.2 | Italy | 0 | 885.955 | 55.4191 | 35.493 | 51.7039 | 40.2962 | 0.061693
SFH_standard, RES0 | Italy | 0 | 1230.8142 | 71.1003 | 47.3513 | 51.7039 | 40.2962 | 0.061693
SFH_standard, RES2.1 | Italy | 0 | 588.7102 | 20.6054 | 47.3513 | 119.5534 | 40.2962 | 0.061693
SFH_standard, RES2.1+RES2.2 | Italy | 0 | 588.7102 | 20.6054 | 47.3513 | 106.7398 | 40.2962 | 0.061693
SFH_standard, RES2.2 | Italy | 0 | 885.955 | 55.4191 | 47.3513 | 51.7039 | 40.2962 | 0.061693
MFH_ZEB, RES0 | R32JPN | 0 | 615.3588 | 53.4174 | 39.137 | 91.9364 | 27.4101 | 0.041965
MFH_ZEB, RES2.1 | R32JPN | 0 | 179.4751 | 6.2818 | 39.137 | 171.1805 | 27.4101 | 0.041965
MFH_ZEB, RES2.1+RES2.2 | R32JPN | 0 | 179.4751 | 6.2818 | 39.137 | 153.8206 | 27.4101 | 0.041965
MFH_ZEB, RES2.2 | R32JPN | 0 | 494.4201 | 39.048 | 39.137 | 91.9364 | 27.4101 | 0.041965
MFH_efficient, RES0 | R32JPN | 0 | 615.3588 | 53.4174 | 33.3987 | 91.9364 | 27.4101 | 0.041965
MFH_efficient, RES2.1 | R32JPN | 0 | 179.4751 | 6.2818 | 33.3987 | 171.1805 | 27.4101 | 0.041965
MFH_efficient, RES2.1+RES2.2 | R32JPN | 0 | 179.4751 | 6.2818 | 33.3987 | 153.8206 | 27.4101 | 0.041965
MFH_efficient, RES2.2 | R32JPN | 0 | 494.4201 | 39.048 | 33.3987 | 91.9364 | 27.4101 | 0.041965
MFH_non-standard, RES0 | R32JPN | 0 | 615.3588 | 53.4174 | 26.1814 | 91.9364 | 27.4101 | 0.041965
MFH_non-standard, RES2.1 | R32JPN | 0 | 179.4751 | 6.2818 | 26.1814 | 171.1805 | 27.4101 | 0.041965
MFH_non-standard, RES2.1+RES2.2 | R32JPN | 0 | 179.4751 | 6.2818 | 26.1814 | 153.8206 | 27.4101 | 0.041965
MFH_non-standard, RES2.2 | R32JPN | 0 | 494.4201 | 39.048 | 26.1814 | 91.9364 | 27.4101 | 0.041965
MFH_standard, RES0 | R32JPN | 0 | 615.3588 | 53.4174 | 36.8197 | 91.9364 | 27.4101 | 0.041965
MFH_standard, RES2.1 | R32JPN | 0 | 179.4751 | 6.2818 | 36.8197 | 171.1805 | 27.4101 | 0.041965
MFH_standard, RES2.1+RES2.2 | R32JPN | 0 | 179.4751 | 6.2818 | 36.8197 | 153.8206 | 27.4101 | 0.041965
MFH_standard, RES2.2 | R32JPN | 0 | 494.4201 | 39.048 | 36.8197 | 91.9364 | 27.4101 | 0.041965
RT_ZEB, RES0 | R32JPN | 0 | 1631.4716 | 113.4182 | 39.9733 | 150.0174 | 40.7597 | 0.031276
RT_ZEB, RES2.1 | R32JPN | 0 | 840.9211 | 34.1168 | 61.9902 | 263.2189 | 17.9413 | 0.031276
RT_ZEB, RES2.1+RES2.2 | R32JPN | 0 | 819.2407 | 34.1168 | 61.9902 | 254.2274 | 17.9413 | 0.031276
RT_ZEB, RES2.2 | R32JPN | 0 | 1378.593 | 89.8561 | 39.9733 | 150.0174 | 40.7597 | 0.031276
RT_efficient, RES0 | R32JPN | 0 | 1631.4716 | 113.4182 | 36.8813 | 150.0174 | 40.7597 | 0.031276
RT_efficient, RES2.1 | R32JPN | 0 | 840.9211 | 34.1168 | 58.8983 | 263.2189 | 17.9413 | 0.031276
RT_efficient, RES2.1+RES2.2 | R32JPN | 0 | 819.2407 | 34.1168 | 58.8983 | 254.2274 | 17.9413 | 0.031276
RT_efficient, RES2.2 | R32JPN | 0 | 1378.593 | 89.8561 | 36.8813 | 150.0174 | 40.7597 | 0.031276
RT_non-standard, RES0 | R32JPN | 0 | 1631.4716 | 113.4182 | 36.7158 | 150.0174 | 40.7597 | 0.031276
RT_non-standard, RES2.1 | R32JPN | 0 | 840.9211 | 34.1168 | 58.7327 | 263.2189 | 17.9413 | 0.031276
RT_non-standard, RES2.1+RES2.2 | R32JPN | 0 | 819.2407 | 34.1168 | 58.7327 | 254.2274 | 17.9413 | 0.031276
RT_non-standard, RES2.2 | R32JPN | 0 | 1378.593 | 89.8561 | 36.7158 | 150.0174 | 40.7597 | 0.031276
RT_standard, RES0 | R32JPN | 0 | 1631.4716 | 113.4182 | 36.9598 | 150.0174 | 40.7597 | 0.031276
RT_standard, RES2.1 | R32JPN | 0 | 840.9211 | 34.1168 | 58.9767 | 263.2189 | 17.9413 | 0.031276
RT_standard, RES2.1+RES2.2 | R32JPN | 0 | 819.2407 | 34.1168 | 58.9767 | 254.2274 | 17.9413 | 0.031276
RT_standard, RES2.2 | R32JPN | 0 | 1378.593 | 89.8561 | 36.9598 | 150.0174 | 40.7597 | 0.031276
SFH_ZEB, RES0 | R32JPN | 0 | 1230.8142 | 71.1003 | 51.6936 | 51.7039 | 40.2962 | 0.061693
SFH_ZEB, RES2.1 | R32JPN | 0 | 588.7102 | 20.6054 | 51.6936 | 119.5534 | 40.2962 | 0.061693
SFH_ZEB, RES2.1+RES2.2 | R32JPN | 0 | 588.7102 | 20.6054 | 51.6936 | 106.7398 | 40.2962 | 0.061693
SFH_ZEB, RES2.2 | R32JPN | 0 | 885.955 | 55.4191 | 51.6936 | 51.7039 | 40.2962 | 0.061693
SFH_efficient, RES0 | R32JPN | 0 | 1230.8142 | 71.1003 | 43.538 | 51.7039 | 40.2962 | 0.061693
SFH_efficient, RES2.1 | R32JPN | 0 | 588.7102 | 20.6054 | 43.538 | 119.5534 | 40.2962 | 0.061693
SFH_efficient, RES2.1+RES2.2 | R32JPN | 0 | 588.7102 | 20.6054 | 43.538 | 106.7398 | 40.2962 | 0.061693
SFH_efficient, RES2.2 | R32JPN | 0 | 885.955 | 55.4191 | 43.538 | 51.7039 | 40.2962 | 0.061693
SFH_non-standard, RES0 | R32JPN | 0 | 1230.8142 | 71.1003 | 35.493 | 51.7039 | 40.2962 | 0.061693
SFH_non-standard, RES2.1 | R32JPN | 0 | 588.7102 | 20.6054 | 35.493 | 119.5534 | 40.2962 | 0.061693
SFH_non-standard, RES2.1+RES2.2 | R32JPN | 0 | 588.7102 | 20.6054 | 35.493 | 106.7398 | 40.2962 | 0.061693
SFH_non-standard, RES2.2 | R32JPN | 0 | 885.955 | 55.4191 | 35.493 | 51.7039 | 40.2962 | 0.061693
SFH_standard, RES0 | R32JPN | 0 | 1230.8142 | 71.1003 | 47.3513 | 51.7039 | 40.2962 | 0.061693
SFH_standard, RES2.1 | R32JPN | 0 | 588.7102 | 20.6054 | 47.3513 | 119.5534 | 40.2962 | 0.061693
SFH_standard, RES2.1+RES2.2 | R32JPN | 0 | 588.7102 | 20.6054 | 47.3513 | 106.7398 | 40.2962 | 0.061693
SFH_standard, RES2.2 | R32JPN | 0 | 885.955 | 55.4191 | 47.3513 | 51.7039 | 40.2962 | 0.061693
MFH_ZEB, RES0 | R5.2ASIA_Other | 0 | 615.3588 | 53.4174 | 39.137 | 91.9364 | 27.4101 | 0.041965
MFH_ZEB, RES2.1 | R5.2ASIA_Other | 0 | 179.4751 | 6.2818 | 39.137 | 171.1805 | 27.4101 | 0.041965
MFH_ZEB, RES2.1+RES2.2 | R5.2ASIA_Other | 0 | 179.4751 | 6.2818 | 39.137 | 153.8206 | 27.4101 | 0.041965
MFH_ZEB, RES2.2 | R5.2ASIA_Other | 0 | 494.4201 | 39.048 | 39.137 | 91.9364 | 27.4101 | 0.041965
MFH_efficient, RES0 | R5.2ASIA_Other | 0 | 615.3588 | 53.4174 | 33.3987 | 91.9364 | 27.4101 | 0.041965
MFH_efficient, RES2.1 | R5.2ASIA_Other | 0 | 179.4751 | 6.2818 | 33.3987 | 171.1805 | 27.4101 | 0.041965
MFH_efficient, RES2.1+RES2.2 | R5.2ASIA_Other | 0 | 179.4751 | 6.2818 | 33.3987 | 153.8206 | 27.4101 | 0.041965
MFH_efficient, RES2.2 | R5.2ASIA_Other | 0 | 494.4201 | 39.048 | 33.3987 | 91.9364 | 27.4101 | 0.041965
MFH_non-standard, RES0 | R5.2ASIA_Other | 0 | 615.3588 | 53.4174 | 26.1814 | 91.9364 | 27.4101 | 0.041965
MFH_non-standard, RES2.1 | R5.2ASIA_Other | 0 | 179.4751 | 6.2818 | 26.1814 | 171.1805 | 27.4101 | 0.041965
MFH_non-standard, RES2.1+RES2.2 | R5.2ASIA_Other | 0 | 179.4751 | 6.2818 | 26.1814 | 153.8206 | 27.4101 | 0.041965
MFH_non-standard, RES2.2 | R5.2ASIA_Other | 0 | 494.4201 | 39.048 | 26.1814 | 91.9364 | 27.4101 | 0.041965
MFH_standard, RES0 | R5.2ASIA_Other | 0 | 615.3588 | 53.4174 | 36.8197 | 91.9364 | 27.4101 | 0.041965
MFH_standard, RES2.1 | R5.2ASIA_Other | 0 | 179.4751 | 6.2818 | 36.8197 | 171.1805 | 27.4101 | 0.041965
MFH_standard, RES2.1+RES2.2 | R5.2ASIA_Other | 0 | 179.4751 | 6.2818 | 36.8197 | 153.8206 | 27.4101 | 0.041965
MFH_standard, RES2.2 | R5.2ASIA_Other | 0 | 494.4201 | 39.048 | 36.8197 | 91.9364 | 27.4101 | 0.041965
RT_ZEB, RES0 | R5.2ASIA_Other | 0 | 1631.4716 | 113.4182 | 39.9733 | 150.0174 | 40.7597 | 0.031276
RT_ZEB, RES2.1 | R5.2ASIA_Other | 0 | 840.9211 | 34.1168 | 61.9902 | 263.2189 | 17.9413 | 0.031276
RT_ZEB, RES2.1+RES2.2 | R5.2ASIA_Other | 0 | 819.2407 | 34.1168 | 61.9902 | 254.2274 | 17.9413 | 0.031276
RT_ZEB, RES2.2 | R5.2ASIA_Other | 0 | 1378.593 | 89.8561 | 39.9733 | 150.0174 | 40.7597 | 0.031276
RT_efficient, RES0 | R5.2ASIA_Other | 0 | 1631.4716 | 113.4182 | 36.8813 | 150.0174 | 40.7597 | 0.031276
RT_efficient, RES2.1 | R5.2ASIA_Other | 0 | 840.9211 | 34.1168 | 58.8983 | 263.2189 | 17.9413 | 0.031276
RT_efficient, RES2.1+RES2.2 | R5.2ASIA_Other | 0 | 819.2407 | 34.1168 | 58.8983 | 254.2274 | 17.9413 | 0.031276
RT_efficient, RES2.2 | R5.2ASIA_Other | 0 | 1378.593 | 89.8561 | 36.8813 | 150.0174 | 40.7597 | 0.031276
RT_non-standard, RES0 | R5.2ASIA_Other | 0 | 1631.4716 | 113.4182 | 36.7158 | 150.0174 | 40.7597 | 0.031276
RT_non-standard, RES2.1 | R5.2ASIA_Other | 0 | 840.9211 | 34.1168 | 58.7327 | 263.2189 | 17.9413 | 0.031276
RT_non-standard, RES2.1+RES2.2 | R5.2ASIA_Other | 0 | 819.2407 | 34.1168 | 58.7327 | 254.2274 | 17.9413 | 0.031276
RT_non-standard, RES2.2 | R5.2ASIA_Other | 0 | 1378.593 | 89.8561 | 36.7158 | 150.0174 | 40.7597 | 0.031276
RT_standard, RES0 | R5.2ASIA_Other | 0 | 1631.4716 | 113.4182 | 36.9598 | 150.0174 | 40.7597 | 0.031276
RT_standard, RES2.1 | R5.2ASIA_Other | 0 | 840.9211 | 34.1168 | 58.9767 | 263.2189 | 17.9413 | 0.031276
RT_standard, RES2.1+RES2.2 | R5.2ASIA_Other | 0 | 819.2407 | 34.1168 | 58.9767 | 254.2274 | 17.9413 | 0.031276
RT_standard, RES2.2 | R5.2ASIA_Other | 0 | 1378.593 | 89.8561 | 36.9598 | 150.0174 | 40.7597 | 0.031276
SFH_ZEB, RES0 | R5.2ASIA_Other | 0 | 1230.8142 | 71.1003 | 51.6936 | 51.7039 | 40.2962 | 0.061693
SFH_ZEB, RES2.1 | R5.2ASIA_Other | 0 | 588.7102 | 20.6054 | 51.6936 | 119.5534 | 40.2962 | 0.061693
SFH_ZEB, RES2.1+RES2.2 | R5.2ASIA_Other | 0 | 588.7102 | 20.6054 | 51.6936 | 106.7398 | 40.2962 | 0.061693
SFH_ZEB, RES2.2 | R5.2ASIA_Other | 0 | 885.955 | 55.4191 | 51.6936 | 51.7039 | 40.2962 | 0.061693
SFH_efficient, RES0 | R5.2ASIA_Other | 0 | 1230.8142 | 71.1003 | 43.538 | 51.7039 | 40.2962 | 0.061693
SFH_efficient, RES2.1 | R5.2ASIA_Other | 0 | 588.7102 | 20.6054 | 43.538 | 119.5534 | 40.2962 | 0.061693
SFH_efficient, RES2.1+RES2.2 | R5.2ASIA_Other | 0 | 588.7102 | 20.6054 | 43.538 | 106.7398 | 40.2962 | 0.061693
SFH_efficient, RES2.2 | R5.2ASIA_Other | 0 | 885.955 | 55.4191 | 43.538 | 51.7039 | 40.2962 | 0.061693
SFH_non-standard, RES0 | R5.2ASIA_Other | 0 | 1230.8142 | 71.1003 | 35.493 | 51.7039 | 40.2962 | 0.061693
SFH_non-standard, RES2.1 | R5.2ASIA_Other | 0 | 588.7102 | 20.6054 | 35.493 | 119.5534 | 40.2962 | 0.061693
SFH_non-standard, RES2.1+RES2.2 | R5.2ASIA_Other | 0 | 588.7102 | 20.6054 | 35.493 | 106.7398 | 40.2962 | 0.061693
SFH_non-standard, RES2.2 | R5.2ASIA_Other | 0 | 885.955 | 55.4191 | 35.493 | 51.7039 | 40.2962 | 0.061693
SFH_standard, RES0 | R5.2ASIA_Other | 0 | 1230.8142 | 71.1003 | 47.3513 | 51.7039 | 40.2962 | 0.061693
SFH_standard, RES2.1 | R5.2ASIA_Other | 0 | 588.7102 | 20.6054 | 47.3513 | 119.5534 | 40.2962 | 0.061693
SFH_standard, RES2.1+RES2.2 | R5.2ASIA_Other | 0 | 588.7102 | 20.6054 | 47.3513 | 106.7398 | 40.2962 | 0.061693
SFH_standard, RES2.2 | R5.2ASIA_Other | 0 | 885.955 | 55.4191 | 47.3513 | 51.7039 | 40.2962 | 0.061693
MFH_ZEB, RES0 | R5.2LAM_Other | 0 | 615.3588 | 53.4174 | 39.137 | 91.9364 | 27.4101 | 0.041965
MFH_ZEB, RES2.1 | R5.2LAM_Other | 0 | 179.4751 | 6.2818 | 39.137 | 171.1805 | 27.4101 | 0.041965
MFH_ZEB, RES2.1+RES2.2 | R5.2LAM_Other | 0 | 179.4751 | 6.2818 | 39.137 | 153.8206 | 27.4101 | 0.041965
MFH_ZEB, RES2.2 | R5.2LAM_Other | 0 | 494.4201 | 39.048 | 39.137 | 91.9364 | 27.4101 | 0.041965
MFH_efficient, RES0 | R5.2LAM_Other | 0 | 615.3588 | 53.4174 | 33.3987 | 91.9364 | 27.4101 | 0.041965
MFH_efficient, RES2.1 | R5.2LAM_Other | 0 | 179.4751 | 6.2818 | 33.3987 | 171.1805 | 27.4101 | 0.041965
MFH_efficient, RES2.1+RES2.2 | R5.2LAM_Other | 0 | 179.4751 | 6.2818 | 33.3987 | 153.8206 | 27.4101 | 0.041965
MFH_efficient, RES2.2 | R5.2LAM_Other | 0 | 494.4201 | 39.048 | 33.3987 | 91.9364 | 27.4101 | 0.041965
MFH_non-standard, RES0 | R5.2LAM_Other | 0 | 615.3588 | 53.4174 | 26.1814 | 91.9364 | 27.4101 | 0.041965
MFH_non-standard, RES2.1 | R5.2LAM_Other | 0 | 179.4751 | 6.2818 | 26.1814 | 171.1805 | 27.4101 | 0.041965
MFH_non-standard, RES2.1+RES2.2 | R5.2LAM_Other | 0 | 179.4751 | 6.2818 | 26.1814 | 153.8206 | 27.4101 | 0.041965
MFH_non-standard, RES2.2 | R5.2LAM_Other | 0 | 494.4201 | 39.048 | 26.1814 | 91.9364 | 27.4101 | 0.041965
MFH_standard, RES0 | R5.2LAM_Other | 0 | 615.3588 | 53.4174 | 36.8197 | 91.9364 | 27.4101 | 0.041965
MFH_standard, RES2.1 | R5.2LAM_Other | 0 | 179.4751 | 6.2818 | 36.8197 | 171.1805 | 27.4101 | 0.041965
MFH_standard, RES2.1+RES2.2 | R5.2LAM_Other | 0 | 179.4751 | 6.2818 | 36.8197 | 153.8206 | 27.4101 | 0.041965
MFH_standard, RES2.2 | R5.2LAM_Other | 0 | 494.4201 | 39.048 | 36.8197 | 91.9364 | 27.4101 | 0.041965
RT_ZEB, RES0 | R5.2LAM_Other | 0 | 1631.4716 | 113.4182 | 39.9733 | 150.0174 | 40.7597 | 0.031276
RT_ZEB, RES2.1 | R5.2LAM_Other | 0 | 840.9211 | 34.1168 | 61.9902 | 263.2189 | 17.9413 | 0.031276
RT_ZEB, RES2.1+RES2.2 | R5.2LAM_Other | 0 | 819.2407 | 34.1168 | 61.9902 | 254.2274 | 17.9413 | 0.031276
RT_ZEB, RES2.2 | R5.2LAM_Other | 0 | 1378.593 | 89.8561 | 39.9733 | 150.0174 | 40.7597 | 0.031276
RT_efficient, RES0 | R5.2LAM_Other | 0 | 1631.4716 | 113.4182 | 36.8813 | 150.0174 | 40.7597 | 0.031276
RT_efficient, RES2.1 | R5.2LAM_Other | 0 | 840.9211 | 34.1168 | 58.8983 | 263.2189 | 17.9413 | 0.031276
RT_efficient, RES2.1+RES2.2 | R5.2LAM_Other | 0 | 819.2407 | 34.1168 | 58.8983 | 254.2274 | 17.9413 | 0.031276
RT_efficient, RES2.2 | R5.2LAM_Other | 0 | 1378.593 | 89.8561 | 36.8813 | 150.0174 | 40.7597 | 0.031276
RT_non-standard, RES0 | R5.2LAM_Other | 0 | 1631.4716 | 113.4182 | 36.7158 | 150.0174 | 40.7597 | 0.031276
RT_non-standard, RES2.1 | R5.2LAM_Other | 0 | 840.9211 | 34.1168 | 58.7327 | 263.2189 | 17.9413 | 0.031276
RT_non-standard, RES2.1+RES2.2 | R5.2LAM_Other | 0 | 819.2407 | 34.1168 | 58.7327 | 254.2274 | 17.9413 | 0.031276
RT_non-standard, RES2.2 | R5.2LAM_Other | 0 | 1378.593 | 89.8561 | 36.7158 | 150.0174 | 40.7597 | 0.031276
RT_standard, RES0 | R5.2LAM_Other | 0 | 1631.4716 | 113.4182 | 36.9598 | 150.0174 | 40.7597 | 0.031276
RT_standard, RES2.1 | R5.2LAM_Other | 0 | 840.9211 | 34.1168 | 58.9767 | 263.2189 | 17.9413 | 0.031276
RT_standard, RES2.1+RES2.2 | R5.2LAM_Other | 0 | 819.2407 | 34.1168 | 58.9767 | 254.2274 | 17.9413 | 0.031276
RT_standard, RES2.2 | R5.2LAM_Other | 0 | 1378.593 | 89.8561 | 36.9598 | 150.0174 | 40.7597 | 0.031276
SFH_ZEB, RES0 | R5.2LAM_Other | 0 | 1230.8142 | 71.1003 | 51.6936 | 51.7039 | 40.2962 | 0.061693
SFH_ZEB, RES2.1 | R5.2LAM_Other | 0 | 588.7102 | 20.6054 | 51.6936 | 119.5534 | 40.2962 | 0.061693
SFH_ZEB, RES2.1+RES2.2 | R5.2LAM_Other | 0 | 588.7102 | 20.6054 | 51.6936 | 106.7398 | 40.2962 | 0.061693
SFH_ZEB, RES2.2 | R5.2LAM_Other | 0 | 885.955 | 55.4191 | 51.6936 | 51.7039 | 40.2962 | 0.061693
SFH_efficient, RES0 | R5.2LAM_Other | 0 | 1230.8142 | 71.1003 | 43.538 | 51.7039 | 40.2962 | 0.061693
SFH_efficient, RES2.1 | R5.2LAM_Other | 0 | 588.7102 | 20.6054 | 43.538 | 119.5534 | 40.2962 | 0.061693
SFH_efficient, RES2.1+RES2.2 | R5.2LAM_Other | 0 | 588.7102 | 20.6054 | 43.538 | 106.7398 | 40.2962 | 0.061693
SFH_efficient, RES2.2 | R5.2LAM_Other | 0 | 885.955 | 55.4191 | 43.538 | 51.7039 | 40.2962 | 0.061693
SFH_non-standard, RES0 | R5.2LAM_Other | 0 | 1230.8142 | 71.1003 | 35.493 | 51.7039 | 40.2962 | 0.061693
SFH_non-standard, RES2.1 | R5.2LAM_Other | 0 | 588.7102 | 20.6054 | 35.493 | 119.5534 | 40.2962 | 0.061693
SFH_non-standard, RES2.1+RES2.2 | R5.2LAM_Other | 0 | 588.7102 | 20.6054 | 35.493 | 106.7398 | 40.2962 | 0.061693
SFH_non-standard, RES2.2 | R5.2LAM_Other | 0 | 885.955 | 55.4191 | 35.493 | 51.7039 | 40.2962 | 0.061693
SFH_standard, RES0 | R5.2LAM_Other | 0 | 1230.8142 | 71.1003 | 47.3513 | 51.7039 | 40.2962 | 0.061693
SFH_standard, RES2.1 | R5.2LAM_Other | 0 | 588.7102 | 20.6054 | 47.3513 | 119.5534 | 40.2962 | 0.061693
SFH_standard, RES2.1+RES2.2 | R5.2LAM_Other | 0 | 588.7102 | 20.6054 | 47.3513 | 106.7398 | 40.2962 | 0.061693
SFH_standard, RES2.2 | R5.2LAM_Other | 0 | 885.955 | 55.4191 | 47.3513 | 51.7039 | 40.2962 | 0.061693
MFH_ZEB, RES0 | R5.2MNF_Other | 0 | 615.3588 | 53.4174 | 39.137 | 91.9364 | 27.4101 | 0.041965
MFH_ZEB, RES2.1 | R5.2MNF_Other | 0 | 179.4751 | 6.2818 | 39.137 | 171.1805 | 27.4101 | 0.041965
MFH_ZEB, RES2.1+RES2.2 | R5.2MNF_Other | 0 | 179.4751 | 6.2818 | 39.137 | 153.8206 | 27.4101 | 0.041965
MFH_ZEB, RES2.2 | R5.2MNF_Other | 0 | 494.4201 | 39.048 | 39.137 | 91.9364 | 27.4101 | 0.041965
MFH_efficient, RES0 | R5.2MNF_Other | 0 | 615.3588 | 53.4174 | 33.3987 | 91.9364 | 27.4101 | 0.041965
MFH_efficient, RES2.1 | R5.2MNF_Other | 0 | 179.4751 | 6.2818 | 33.3987 | 171.1805 | 27.4101 | 0.041965
MFH_efficient, RES2.1+RES2.2 | R5.2MNF_Other | 0 | 179.4751 | 6.2818 | 33.3987 | 153.8206 | 27.4101 | 0.041965
MFH_efficient, RES2.2 | R5.2MNF_Other | 0 | 494.4201 | 39.048 | 33.3987 | 91.9364 | 27.4101 | 0.041965
MFH_non-standard, RES0 | R5.2MNF_Other | 0 | 615.3588 | 53.4174 | 26.1814 | 91.9364 | 27.4101 | 0.041965
MFH_non-standard, RES2.1 | R5.2MNF_Other | 0 | 179.4751 | 6.2818 | 26.1814 | 171.1805 | 27.4101 | 0.041965
MFH_non-standard, RES2.1+RES2.2 | R5.2MNF_Other | 0 | 179.4751 | 6.2818 | 26.1814 | 153.8206 | 27.4101 | 0.041965
MFH_non-standard, RES2.2 | R5.2MNF_Other | 0 | 494.4201 | 39.048 | 26.1814 | 91.9364 | 27.4101 | 0.041965
MFH_standard, RES0 | R5.2MNF_Other | 0 | 615.3588 | 53.4174 | 36.8197 | 91.9364 | 27.4101 | 0.041965
MFH_standard, RES2.1 | R5.2MNF_Other | 0 | 179.4751 | 6.2818 | 36.8197 | 171.1805 | 27.4101 | 0.041965
MFH_standard, RES2.1+RES2.2 | R5.2MNF_Other | 0 | 179.4751 | 6.2818 | 36.8197 | 153.8206 | 27.4101 | 0.041965
MFH_standard, RES2.2 | R5.2MNF_Other | 0 | 494.4201 | 39.048 | 36.8197 | 91.9364 | 27.4101 | 0.041965
RT_ZEB, RES0 | R5.2MNF_Other | 0 | 1631.4716 | 113.4182 | 39.9733 | 150.0174 | 40.7597 | 0.031276
RT_ZEB, RES2.1 | R5.2MNF_Other | 0 | 840.9211 | 34.1168 | 61.9902 | 263.2189 | 17.9413 | 0.031276
RT_ZEB, RES2.1+RES2.2 | R5.2MNF_Other | 0 | 819.2407 | 34.1168 | 61.9902 | 254.2274 | 17.9413 | 0.031276
RT_ZEB, RES2.2 | R5.2MNF_Other | 0 | 1378.593 | 89.8561 | 39.9733 | 150.0174 | 40.7597 | 0.031276
RT_efficient, RES0 | R5.2MNF_Other | 0 | 1631.4716 | 113.4182 | 36.8813 | 150.0174 | 40.7597 | 0.031276
RT_efficient, RES2.1 | R5.2MNF_Other | 0 | 840.9211 | 34.1168 | 58.8983 | 263.2189 | 17.9413 | 0.031276
RT_efficient, RES2.1+RES2.2 | R5.2MNF_Other | 0 | 819.2407 | 34.1168 | 58.8983 | 254.2274 | 17.9413 | 0.031276
RT_efficient, RES2.2 | R5.2MNF_Other | 0 | 1378.593 | 89.8561 | 36.8813 | 150.0174 | 40.7597 | 0.031276
RT_non-standard, RES0 | R5.2MNF_Other | 0 | 1631.4716 | 113.4182 | 36.7158 | 150.0174 | 40.7597 | 0.031276
RT_non-standard, RES2.1 | R5.2MNF_Other | 0 | 840.9211 | 34.1168 | 58.7327 | 263.2189 | 17.9413 | 0.031276
RT_non-standard, RES2.1+RES2.2 | R5.2MNF_Other | 0 | 819.2407 | 34.1168 | 58.7327 | 254.2274 | 17.9413 | 0.031276
RT_non-standard, RES2.2 | R5.2MNF_Other | 0 | 1378.593 | 89.8561 | 36.7158 | 150.0174 | 40.7597 | 0.031276
RT_standard, RES0 | R5.2MNF_Other | 0 | 1631.4716 | 113.4182 | 36.9598 | 150.0174 | 40.7597 | 0.031276
RT_standard, RES2.1 | R5.2MNF_Other | 0 | 840.9211 | 34.1168 | 58.9767 | 263.2189 | 17.9413 | 0.031276
RT_standard, RES2.1+RES2.2 | R5.2MNF_Other | 0 | 819.2407 | 34.1168 | 58.9767 | 254.2274 | 17.9413 | 0.031276
RT_standard, RES2.2 | R5.2MNF_Other | 0 | 1378.593 | 89.8561 | 36.9598 | 150.0174 | 40.7597 | 0.031276
SFH_ZEB, RES0 | R5.2MNF_Other | 0 | 1230.8142 | 71.1003 | 51.6936 | 51.7039 | 40.2962 | 0.061693
SFH_ZEB, RES2.1 | R5.2MNF_Other | 0 | 588.7102 | 20.6054 | 51.6936 | 119.5534 | 40.2962 | 0.061693
SFH_ZEB, RES2.1+RES2.2 | R5.2MNF_Other | 0 | 588.7102 | 20.6054 | 51.6936 | 106.7398 | 40.2962 | 0.061693
SFH_ZEB, RES2.2 | R5.2MNF_Other | 0 | 885.955 | 55.4191 | 51.6936 | 51.7039 | 40.2962 | 0.061693
SFH_efficient, RES0 | R5.2MNF_Other | 0 | 1230.8142 | 71.1003 | 43.538 | 51.7039 | 40.2962 | 0.061693
SFH_efficient, RES2.1 | R5.2MNF_Other | 0 | 588.7102 | 20.6054 | 43.538 | 119.5534 | 40.2962 | 0.061693
SFH_efficient, RES2.1+RES2.2 | R5.2MNF_Other | 0 | 588.7102 | 20.6054 | 43.538 | 106.7398 | 40.2962 | 0.061693
SFH_efficient, RES2.2 | R5.2MNF_Other | 0 | 885.955 | 55.4191 | 43.538 | 51.7039 | 40.2962 | 0.061693
SFH_non-standard, RES0 | R5.2MNF_Other | 0 | 1230.8142 | 71.1003 | 35.493 | 51.7039 | 40.2962 | 0.061693
SFH_non-standard, RES2.1 | R5.2MNF_Other | 0 | 588.7102 | 20.6054 | 35.493 | 119.5534 | 40.2962 | 0.061693
SFH_non-standard, RES2.1+RES2.2 | R5.2MNF_Other | 0 | 588.7102 | 20.6054 | 35.493 | 106.7398 | 40.2962 | 0.061693
SFH_non-standard, RES2.2 | R5.2MNF_Other | 0 | 885.955 | 55.4191 | 35.493 | 51.7039 | 40.2962 | 0.061693
SFH_standard, RES0 | R5.2MNF_Other | 0 | 1230.8142 | 71.1003 | 47.3513 | 51.7039 | 40.2962 | 0.061693
SFH_standard, RES2.1 | R5.2MNF_Other | 0 | 588.7102 | 20.6054 | 47.3513 | 119.5534 | 40.2962 | 0.061693
SFH_standard, RES2.1+RES2.2 | R5.2MNF_Other | 0 | 588.7102 | 20.6054 | 47.3513 | 106.7398 | 40.2962 | 0.061693
SFH_standard, RES2.2 | R5.2MNF_Other | 0 | 885.955 | 55.4191 | 47.3513 | 51.7039 | 40.2962 | 0.061693
MFH_ZEB, RES0 | R5.2SSA_Other | 0 | 615.3588 | 53.4174 | 39.137 | 91.9364 | 27.4101 | 0.041965
MFH_ZEB, RES2.1 | R5.2SSA_Other | 0 | 179.4751 | 6.2818 | 39.137 | 171.1805 | 27.4101 | 0.041965
MFH_ZEB, RES2.1+RES2.2 | R5.2SSA_Other | 0 | 179.4751 | 6.2818 | 39.137 | 153.8206 | 27.4101 | 0.041965
MFH_ZEB, RES2.2 | R5.2SSA_Other | 0 | 494.4201 | 39.048 | 39.137 | 91.9364 | 27.4101 | 0.041965
MFH_efficient, RES0 | R5.2SSA_Other | 0 | 615.3588 | 53.4174 | 33.3987 | 91.9364 | 27.4101 | 0.041965
MFH_efficient, RES2.1 | R5.2SSA_Other | 0 | 179.4751 | 6.2818 | 33.3987 | 171.1805 | 27.4101 | 0.041965
MFH_efficient, RES2.1+RES2.2 | R5.2SSA_Other | 0 | 179.4751 | 6.2818 | 33.3987 | 153.8206 | 27.4101 | 0.041965
MFH_efficient, RES2.2 | R5.2SSA_Other | 0 | 494.4201 | 39.048 | 33.3987 | 91.9364 | 27.4101 | 0.041965
MFH_non-standard, RES0 | R5.2SSA_Other | 0 | 615.3588 | 53.4174 | 26.1814 | 91.9364 | 27.4101 | 0.041965
MFH_non-standard, RES2.1 | R5.2SSA_Other | 0 | 179.4751 | 6.2818 | 26.1814 | 171.1805 | 27.4101 | 0.041965
MFH_non-standard, RES2.1+RES2.2 | R5.2SSA_Other | 0 | 179.4751 | 6.2818 | 26.1814 | 153.8206 | 27.4101 | 0.041965
MFH_non-standard, RES2.2 | R5.2SSA_Other | 0 | 494.4201 | 39.048 | 26.1814 | 91.9364 | 27.4101 | 0.041965
MFH_standard, RES0 | R5.2SSA_Other | 0 | 615.3588 | 53.4174 | 36.8197 | 91.9364 | 27.4101 | 0.041965
MFH_standard, RES2.1 | R5.2SSA_Other | 0 | 179.4751 | 6.2818 | 36.8197 | 171.1805 | 27.4101 | 0.041965
MFH_standard, RES2.1+RES2.2 | R5.2SSA_Other | 0 | 179.4751 | 6.2818 | 36.8197 | 153.8206 | 27.4101 | 0.041965
MFH_standard, RES2.2 | R5.2SSA_Other | 0 | 494.4201 | 39.048 | 36.8197 | 91.9364 | 27.4101 | 0.041965
RT_ZEB, RES0 | R5.2SSA_Other | 0 | 1631.4716 | 113.4182 | 39.9733 | 150.0174 | 40.7597 | 0.031276
RT_ZEB, RES2.1 | R5.2SSA_Other | 0 | 840.9211 | 34.1168 | 61.9902 | 263.2189 | 17.9413 | 0.031276
RT_ZEB, RES2.1+RES2.2 | R5.2SSA_Other | 0 | 819.2407 | 34.1168 | 61.9902 | 254.2274 | 17.9413 | 0.031276
RT_ZEB, RES2.2 | R5.2SSA_Other | 0 | 1378.593 | 89.8561 | 39.9733 | 150.0174 | 40.7597 | 0.031276
RT_efficient, RES0 | R5.2SSA_Other | 0 | 1631.4716 | 113.4182 | 36.8813 | 150.0174 | 40.7597 | 0.031276
RT_efficient, RES2.1 | R5.2SSA_Other | 0 | 840.9211 | 34.1168 | 58.8983 | 263.2189 | 17.9413 | 0.031276
RT_efficient, RES2.1+RES2.2 | R5.2SSA_Other | 0 | 819.2407 | 34.1168 | 58.8983 | 254.2274 | 17.9413 | 0.031276
RT_efficient, RES2.2 | R5.2SSA_Other | 0 | 1378.593 | 89.8561 | 36.8813 | 150.0174 | 40.7597 | 0.031276
RT_non-standard, RES0 | R5.2SSA_Other | 0 | 1631.4716 | 113.4182 | 36.7158 | 150.0174 | 40.7597 | 0.031276
RT_non-standard, RES2.1 | R5.2SSA_Other | 0 | 840.9211 | 34.1168 | 58.7327 | 263.2189 | 17.9413 | 0.031276
RT_non-standard, RES2.1+RES2.2 | R5.2SSA_Other | 0 | 819.2407 | 34.1168 | 58.7327 | 254.2274 | 17.9413 | 0.031276
RT_non-standard, RES2.2 | R5.2SSA_Other | 0 | 1378.593 | 89.8561 | 36.7158 | 150.0174 | 40.7597 | 0.031276
RT_standard, RES0 | R5.2SSA_Other | 0 | 1631.4716 | 113.4182 | 36.9598 | 150.0174 | 40.7597 | 0.031276
RT_standard, RES2.1 | R5.2SSA_Other | 0 | 840.9211 | 34.1168 | 58.9767 | 263.2189 | 17.9413 | 0.031276
RT_standard, RES2.1+RES2.2 | R5.2SSA_Other | 0 | 819.2407 | 34.1168 | 58.9767 | 254.2274 | 17.9413 | 0.031276
RT_standard, RES2.2 | R5.2SSA_Other | 0 | 1378.593 | 89.8561 | 36.9598 | 150.0174 | 40.7597 | 0.031276
SFH_ZEB, RES0 | R5.2SSA_Other | 0 | 1230.8142 | 71.1003 | 51.6936 | 51.7039 | 40.2962 | 0.061693
SFH_ZEB, RES2.1 | R5.2SSA_Other | 0 | 588.7102 | 20.6054 | 51.6936 | 119.5534 | 40.2962 | 0.061693
SFH_ZEB, RES2.1+RES2.2 | R5.2SSA_Other | 0 | 588.7102 | 20.6054 | 51.6936 | 106.7398 | 40.2962 | 0.061693
SFH_ZEB, RES2.2 | R5.2SSA_Other | 0 | 885.955 | 55.4191 | 51.6936 | 51.7039 | 40.2962 | 0.061693
SFH_efficient, RES0 | R5.2SSA_Other | 0 | 1230.8142 | 71.1003 | 43.538 | 51.7039 | 40.2962 | 0.061693
SFH_efficient, RES2.1 | R5.2SSA_Other | 0 | 588.7102 | 20.6054 | 43.538 | 119.5534 | 40.2962 | 0.061693
SFH_efficient, RES2.1+RES2.2 | R5.2SSA_Other | 0 | 588.7102 | 20.6054 | 43.538 | 106.7398 | 40.2962 | 0.061693
SFH_efficient, RES2.2 | R5.2SSA_Other | 0 | 885.955 | 55.4191 | 43.538 | 51.7039 | 40.2962 | 0.061693
SFH_non-standard, RES0 | R5.2SSA_Other | 0 | 1230.8142 | 71.1003 | 35.493 | 51.7039 | 40.2962 | 0.061693
SFH_non-standard, RES2.1 | R5.2SSA_Other | 0 | 588.7102 | 20.6054 | 35.493 | 119.5534 | 40.2962 | 0.061693
SFH_non-standard, RES2.1+RES2.2 | R5.2SSA_Other | 0 | 588.7102 | 20.6054 | 35.493 | 106.7398 | 40.2962 | 0.061693
SFH_non-standard, RES2.2 | R5.2SSA_Other | 0 | 885.955 | 55.4191 | 35.493 | 51.7039 | 40.2962 | 0.061693
SFH_standard, RES0 | R5.2SSA_Other | 0 | 1230.8142 | 71.1003 | 47.3513 | 51.7039 | 40.2962 | 0.061693
SFH_standard, RES2.1 | R5.2SSA_Other | 0 | 588.7102 | 20.6054 | 47.3513 | 119.5534 | 40.2962 | 0.061693
SFH_standard, RES2.1+RES2.2 | R5.2SSA_Other | 0 | 588.7102 | 20.6054 | 47.3513 | 106.7398 | 40.2962 | 0.061693
SFH_standard, RES2.2 | R5.2SSA_Other | 0 | 885.955 | 55.4191 | 47.3513 | 51.7039 | 40.2962 | 0.061693
MFH_ZEB, RES0 | R5.2OECD_Other | 0 | 615.3588 | 53.4174 | 39.137 | 91.9364 | 27.4101 | 0.041965
MFH_ZEB, RES2.1 | R5.2OECD_Other | 0 | 179.4751 | 6.2818 | 39.137 | 171.1805 | 27.4101 | 0.041965
MFH_ZEB, RES2.1+RES2.2 | R5.2OECD_Other | 0 | 179.4751 | 6.2818 | 39.137 | 153.8206 | 27.4101 | 0.041965
MFH_ZEB, RES2.2 | R5.2OECD_Other | 0 | 494.4201 | 39.048 | 39.137 | 91.9364 | 27.4101 | 0.041965
MFH_efficient, RES0 | R5.2OECD_Other | 0 | 615.3588 | 53.4174 | 33.3987 | 91.9364 | 27.4101 | 0.041965
MFH_efficient, RES2.1 | R5.2OECD_Other | 0 | 179.4751 | 6.2818 | 33.3987 | 171.1805 | 27.4101 | 0.041965
MFH_efficient, RES2.1+RES2.2 | R5.2OECD_Other | 0 | 179.4751 | 6.2818 | 33.3987 | 153.8206 | 27.4101 | 0.041965
MFH_efficient, RES2.2 | R5.2OECD_Other | 0 | 494.4201 | 39.048 | 33.3987 | 91.9364 | 27.4101 | 0.041965
MFH_non-standard, RES0 | R5.2OECD_Other | 0 | 615.3588 | 53.4174 | 26.1814 | 91.9364 | 27.4101 | 0.041965
MFH_non-standard, RES2.1 | R5.2OECD_Other | 0 | 179.4751 | 6.2818 | 26.1814 | 171.1805 | 27.4101 | 0.041965
MFH_non-standard, RES2.1+RES2.2 | R5.2OECD_Other | 0 | 179.4751 | 6.2818 | 26.1814 | 153.8206 | 27.4101 | 0.041965
MFH_non-standard, RES2.2 | R5.2OECD_Other | 0 | 494.4201 | 39.048 | 26.1814 | 91.9364 | 27.4101 | 0.041965
MFH_standard, RES0 | R5.2OECD_Other | 0 | 615.3588 | 53.4174 | 36.8197 | 91.9364 | 27.4101 | 0.041965
MFH_standard, RES2.1 | R5.2OECD_Other | 0 | 179.4751 | 6.2818 | 36.8197 | 171.1805 | 27.4101 | 0.041965
MFH_standard, RES2.1+RES2.2 | R5.2OECD_Other | 0 | 179.4751 | 6.2818 | 36.8197 | 153.8206 | 27.4101 | 0.041965
MFH_standard, RES2.2 | R5.2OECD_Other | 0 | 494.4201 | 39.048 | 36.8197 | 91.9364 | 27.4101 | 0.041965
RT_ZEB, RES0 | R5.2OECD_Other | 0 | 1631.4716 | 113.4182 | 39.9733 | 150.0174 | 40.7597 | 0.031276
RT_ZEB, RES2.1 | R5.2OECD_Other | 0 | 840.9211 | 34.1168 | 61.9902 | 263.2189 | 17.9413 | 0.031276
RT_ZEB, RES2.1+RES2.2 | R5.2OECD_Other | 0 | 819.2407 | 34.1168 | 61.9902 | 254.2274 | 17.9413 | 0.031276
RT_ZEB, RES2.2 | R5.2OECD_Other | 0 | 1378.593 | 89.8561 | 39.9733 | 150.0174 | 40.7597 | 0.031276
RT_efficient, RES0 | R5.2OECD_Other | 0 | 1631.4716 | 113.4182 | 36.8813 | 150.0174 | 40.7597 | 0.031276
RT_efficient, RES2.1 | R5.2OECD_Other | 0 | 840.9211 | 34.1168 | 58.8983 | 263.2189 | 17.9413 | 0.031276
RT_efficient, RES2.1+RES2.2 | R5.2OECD_Other | 0 | 819.2407 | 34.1168 | 58.8983 | 254.2274 | 17.9413 | 0.031276
RT_efficient, RES2.2 | R5.2OECD_Other | 0 | 1378.593 | 89.8561 | 36.8813 | 150.0174 | 40.7597 | 0.031276
RT_non-standard, RES0 | R5.2OECD_Other | 0 | 1631.4716 | 113.4182 | 36.7158 | 150.0174 | 40.7597 | 0.031276
RT_non-standard, RES2.1 | R5.2OECD_Other | 0 | 840.9211 | 34.1168 | 58.7327 | 263.2189 | 17.9413 | 0.031276
RT_non-standard, RES2.1+RES2.2 | R5.2OECD_Other | 0 | 819.2407 | 34.1168 | 58.7327 | 254.2274 | 17.9413 | 0.031276
RT_non-standard, RES2.2 | R5.2OECD_Other | 0 | 1378.593 | 89.8561 | 36.7158 | 150.0174 | 40.7597 | 0.031276
RT_standard, RES0 | R5.2OECD_Other | 0 | 1631.4716 | 113.4182 | 36.9598 | 150.0174 | 40.7597 | 0.031276
RT_standard, RES2.1 | R5.2OECD_Other | 0 | 840.9211 | 34.1168 | 58.9767 | 263.2189 | 17.9413 | 0.031276
RT_standard, RES2.1+RES2.2 | R5.2OECD_Other | 0 | 819.2407 | 34.1168 | 58.9767 | 254.2274 | 17.9413 | 0.031276
RT_standard, RES2.2 | R5.2OECD_Other | 0 | 1378.593 | 89.8561 | 36.9598 | 150.0174 | 40.7597 | 0.031276
SFH_ZEB, RES0 | R5.2OECD_Other | 0 | 1230.8142 | 71.1003 | 51.6936 | 51.7039 | 40.2962 | 0.061693
SFH_ZEB, RES2.1 | R5.2OECD_Other | 0 | 588.7102 | 20.6054 | 51.6936 | 119.5534 | 40.2962 | 0.061693
SFH_ZEB, RES2.1+RES2.2 | R5.2OECD_Other | 0 | 588.7102 | 20.6054 | 51.6936 | 106.7398 | 40.2962 | 0.061693
SFH_ZEB, RES2.2 | R5.2OECD_Other | 0 | 885.955 | 55.4191 | 51.6936 | 51.7039 | 40.2962 | 0.061693
SFH_efficient, RES0 | R5.2OECD_Other | 0 | 1230.8142 | 71.1003 | 43.538 | 51.7039 | 40.2962 | 0.061693
SFH_efficient, RES2.1 | R5.2OECD_Other | 0 | 588.7102 | 20.6054 | 43.538 | 119.5534 | 40.2962 | 0.061693
SFH_efficient, RES2.1+RES2.2 | R5.2OECD_Other | 0 | 588.7102 | 20.6054 | 43.538 | 106.7398 | 40.2962 | 0.061693
SFH_efficient, RES2.2 | R5.2OECD_Other | 0 | 885.955 | 55.4191 | 43.538 | 51.7039 | 40.2962 | 0.061693
SFH_non-standard, RES0 | R5.2OECD_Other | 0 | 1230.8142 | 71.1003 | 35.493 | 51.7039 | 40.2962 | 0.061693
SFH_non-standard, RES2.1 | R5.2OECD_Other | 0 | 588.7102 | 20.6054 | 35.493 | 119.5534 | 40.2962 | 0.061693
SFH_non-standard, RES2.1+RES2.2 | R5.2OECD_Other | 0 | 588.7102 | 20.6054 | 35.493 | 106.7398 | 40.2962 | 0.061693
SFH_non-standard, RES2.2 | R5.2OECD_Other | 0 | 885.955 | 55.4191 | 35.493 | 51.7039 | 40.2962 | 0.061693
SFH_standard, RES0 | R5.2OECD_Other | 0 | 1230.8142 | 71.1003 | 47.3513 | 51.7039 | 40.2962 | 0.061693
SFH_standard, RES2.1 | R5.2OECD_Other | 0 | 588.7102 | 20.6054 | 47.3513 | 119.5534 | 40.2962 | 0.061693
SFH_standard, RES2.1+RES2.2 | R5.2OECD_Other | 0 | 588.7102 | 20.6054 | 47.3513 | 106.7398 | 40.2962 | 0.061693
SFH_standard, RES2.2 | R5.2OECD_Other | 0 | 885.955 | 55.4191 | 47.3513 | 51.7039 | 40.2962 | 0.061693
MFH_ZEB, RES0 | Oth_R32EU12-H | 0 | 615.3588 | 53.4174 | 39.137 | 91.9364 | 27.4101 | 0.041965
MFH_ZEB, RES2.1 | Oth_R32EU12-H | 0 | 179.4751 | 6.2818 | 39.137 | 171.1805 | 27.4101 | 0.041965
MFH_ZEB, RES2.1+RES2.2 | Oth_R32EU12-H | 0 | 179.4751 | 6.2818 | 39.137 | 153.8206 | 27.4101 | 0.041965
MFH_ZEB, RES2.2 | Oth_R32EU12-H | 0 | 494.4201 | 39.048 | 39.137 | 91.9364 | 27.4101 | 0.041965
MFH_efficient, RES0 | Oth_R32EU12-H | 0 | 615.3588 | 53.4174 | 33.3987 | 91.9364 | 27.4101 | 0.041965
MFH_efficient, RES2.1 | Oth_R32EU12-H | 0 | 179.4751 | 6.2818 | 33.3987 | 171.1805 | 27.4101 | 0.041965
MFH_efficient, RES2.1+RES2.2 | Oth_R32EU12-H | 0 | 179.4751 | 6.2818 | 33.3987 | 153.8206 | 27.4101 | 0.041965
MFH_efficient, RES2.2 | Oth_R32EU12-H | 0 | 494.4201 | 39.048 | 33.3987 | 91.9364 | 27.4101 | 0.041965
MFH_non-standard, RES0 | Oth_R32EU12-H | 0 | 615.3588 | 53.4174 | 26.1814 | 91.9364 | 27.4101 | 0.041965
MFH_non-standard, RES2.1 | Oth_R32EU12-H | 0 | 179.4751 | 6.2818 | 26.1814 | 171.1805 | 27.4101 | 0.041965
MFH_non-standard, RES2.1+RES2.2 | Oth_R32EU12-H | 0 | 179.4751 | 6.2818 | 26.1814 | 153.8206 | 27.4101 | 0.041965
MFH_non-standard, RES2.2 | Oth_R32EU12-H | 0 | 494.4201 | 39.048 | 26.1814 | 91.9364 | 27.4101 | 0.041965
MFH_standard, RES0 | Oth_R32EU12-H | 0 | 615.3588 | 53.4174 | 36.8197 | 91.9364 | 27.4101 | 0.041965
MFH_standard, RES2.1 | Oth_R32EU12-H | 0 | 179.4751 | 6.2818 | 36.8197 | 171.1805 | 27.4101 | 0.041965
MFH_standard, RES2.1+RES2.2 | Oth_R32EU12-H | 0 | 179.4751 | 6.2818 | 36.8197 | 153.8206 | 27.4101 | 0.041965
MFH_standard, RES2.2 | Oth_R32EU12-H | 0 | 494.4201 | 39.048 | 36.8197 | 91.9364 | 27.4101 | 0.041965
RT_ZEB, RES0 | Oth_R32EU12-H | 0 | 1631.4716 | 113.4182 | 39.9733 | 150.0174 | 40.7597 | 0.031276
RT_ZEB, RES2.1 | Oth_R32EU12-H | 0 | 840.9211 | 34.1168 | 61.9902 | 263.2189 | 17.9413 | 0.031276
RT_ZEB, RES2.1+RES2.2 | Oth_R32EU12-H | 0 | 819.2407 | 34.1168 | 61.9902 | 254.2274 | 17.9413 | 0.031276
RT_ZEB, RES2.2 | Oth_R32EU12-H | 0 | 1378.593 | 89.8561 | 39.9733 | 150.0174 | 40.7597 | 0.031276
RT_efficient, RES0 | Oth_R32EU12-H | 0 | 1631.4716 | 113.4182 | 36.8813 | 150.0174 | 40.7597 | 0.031276
RT_efficient, RES2.1 | Oth_R32EU12-H | 0 | 840.9211 | 34.1168 | 58.8983 | 263.2189 | 17.9413 | 0.031276
RT_efficient, RES2.1+RES2.2 | Oth_R32EU12-H | 0 | 819.2407 | 34.1168 | 58.8983 | 254.2274 | 17.9413 | 0.031276
RT_efficient, RES2.2 | Oth_R32EU12-H | 0 | 1378.593 | 89.8561 | 36.8813 | 150.0174 | 40.7597 | 0.031276
RT_non-standard, RES0 | Oth_R32EU12-H | 0 | 1631.4716 | 113.4182 | 36.7158 | 150.0174 | 40.7597 | 0.031276
RT_non-standard, RES2.1 | Oth_R32EU12-H | 0 | 840.9211 | 34.1168 | 58.7327 | 263.2189 | 17.9413 | 0.031276
RT_non-standard, RES2.1+RES2.2 | Oth_R32EU12-H | 0 | 819.2407 | 34.1168 | 58.7327 | 254.2274 | 17.9413 | 0.031276
RT_non-standard, RES2.2 | Oth_R32EU12-H | 0 | 1378.593 | 89.8561 | 36.7158 | 150.0174 | 40.7597 | 0.031276
RT_standard, RES0 | Oth_R32EU12-H | 0 | 1631.4716 | 113.4182 | 36.9598 | 150.0174 | 40.7597 | 0.031276
RT_standard, RES2.1 | Oth_R32EU12-H | 0 | 840.9211 | 34.1168 | 58.9767 | 263.2189 | 17.9413 | 0.031276
RT_standard, RES2.1+RES2.2 | Oth_R32EU12-H | 0 | 819.2407 | 34.1168 | 58.9767 | 254.2274 | 17.9413 | 0.031276
RT_standard, RES2.2 | Oth_R32EU12-H | 0 | 1378.593 | 89.8561 | 36.9598 | 150.0174 | 40.7597 | 0.031276
SFH_ZEB, RES0 | Oth_R32EU12-H | 0 | 1230.8142 | 71.1003 | 51.6936 | 51.7039 | 40.2962 | 0.061693
SFH_ZEB, RES2.1 | Oth_R32EU12-H | 0 | 588.7102 | 20.6054 | 51.6936 | 119.5534 | 40.2962 | 0.061693
SFH_ZEB, RES2.1+RES2.2 | Oth_R32EU12-H | 0 | 588.7102 | 20.6054 | 51.6936 | 106.7398 | 40.2962 | 0.061693
SFH_ZEB, RES2.2 | Oth_R32EU12-H | 0 | 885.955 | 55.4191 | 51.6936 | 51.7039 | 40.2962 | 0.061693
SFH_efficient, RES0 | Oth_R32EU12-H | 0 | 1230.8142 | 71.1003 | 43.538 | 51.7039 | 40.2962 | 0.061693
SFH_efficient, RES2.1 | Oth_R32EU12-H | 0 | 588.7102 | 20.6054 | 43.538 | 119.5534 | 40.2962 | 0.061693
SFH_efficient, RES2.1+RES2.2 | Oth_R32EU12-H | 0 | 588.7102 | 20.6054 | 43.538 | 106.7398 | 40.2962 | 0.061693
SFH_efficient, RES2.2 | Oth_R32EU12-H | 0 | 885.955 | 55.4191 | 43.538 | 51.7039 | 40.2962 | 0.061693
SFH_non-standard, RES0 | Oth_R32EU12-H | 0 | 1230.8142 | 71.1003 | 35.493 | 51.7039 | 40.2962 | 0.061693
SFH_non-standard, RES2.1 | Oth_R32EU12-H | 0 | 588.7102 | 20.6054 | 35.493 | 119.5534 | 40.2962 | 0.061693
SFH_non-standard, RES2.1+RES2.2 | Oth_R32EU12-H | 0 | 588.7102 | 20.6054 | 35.493 | 106.7398 | 40.2962 | 0.061693
SFH_non-standard, RES2.2 | Oth_R32EU12-H | 0 | 885.955 | 55.4191 | 35.493 | 51.7039 | 40.2962 | 0.061693
SFH_standard, RES0 | Oth_R32EU12-H | 0 | 1230.8142 | 71.1003 | 47.3513 | 51.7039 | 40.2962 | 0.061693
SFH_standard, RES2.1 | Oth_R32EU12-H | 0 | 588.7102 | 20.6054 | 47.3513 | 119.5534 | 40.2962 | 0.061693
SFH_standard, RES2.1+RES2.2 | Oth_R32EU12-H | 0 | 588.7102 | 20.6054 | 47.3513 | 106.7398 | 40.2962 | 0.061693
SFH_standard, RES2.2 | Oth_R32EU12-H | 0 | 885.955 | 55.4191 | 47.3513 | 51.7039 | 40.2962 | 0.061693
MFH_ZEB, RES0 | Oth_R32EU15 | 0 | 615.3588 | 53.4174 | 39.137 | 91.9364 | 27.4101 | 0.041965
MFH_ZEB, RES2.1 | Oth_R32EU15 | 0 | 179.4751 | 6.2818 | 39.137 | 171.1805 | 27.4101 | 0.041965
MFH_ZEB, RES2.1+RES2.2 | Oth_R32EU15 | 0 | 179.4751 | 6.2818 | 39.137 | 153.8206 | 27.4101 | 0.041965
MFH_ZEB, RES2.2 | Oth_R32EU15 | 0 | 494.4201 | 39.048 | 39.137 | 91.9364 | 27.4101 | 0.041965
MFH_efficient, RES0 | Oth_R32EU15 | 0 | 615.3588 | 53.4174 | 33.3987 | 91.9364 | 27.4101 | 0.041965
MFH_efficient, RES2.1 | Oth_R32EU15 | 0 | 179.4751 | 6.2818 | 33.3987 | 171.1805 | 27.4101 | 0.041965
MFH_efficient, RES2.1+RES2.2 | Oth_R32EU15 | 0 | 179.4751 | 6.2818 | 33.3987 | 153.8206 | 27.4101 | 0.041965
MFH_efficient, RES2.2 | Oth_R32EU15 | 0 | 494.4201 | 39.048 | 33.3987 | 91.9364 | 27.4101 | 0.041965
MFH_non-standard, RES0 | Oth_R32EU15 | 0 | 615.3588 | 53.4174 | 26.1814 | 91.9364 | 27.4101 | 0.041965
MFH_non-standard, RES2.1 | Oth_R32EU15 | 0 | 179.4751 | 6.2818 | 26.1814 | 171.1805 | 27.4101 | 0.041965
MFH_non-standard, RES2.1+RES2.2 | Oth_R32EU15 | 0 | 179.4751 | 6.2818 | 26.1814 | 153.8206 | 27.4101 | 0.041965
MFH_non-standard, RES2.2 | Oth_R32EU15 | 0 | 494.4201 | 39.048 | 26.1814 | 91.9364 | 27.4101 | 0.041965
MFH_standard, RES0 | Oth_R32EU15 | 0 | 615.3588 | 53.4174 | 36.8197 | 91.9364 | 27.4101 | 0.041965
MFH_standard, RES2.1 | Oth_R32EU15 | 0 | 179.4751 | 6.2818 | 36.8197 | 171.1805 | 27.4101 | 0.041965
MFH_standard, RES2.1+RES2.2 | Oth_R32EU15 | 0 | 179.4751 | 6.2818 | 36.8197 | 153.8206 | 27.4101 | 0.041965
MFH_standard, RES2.2 | Oth_R32EU15 | 0 | 494.4201 | 39.048 | 36.8197 | 91.9364 | 27.4101 | 0.041965
RT_ZEB, RES0 | Oth_R32EU15 | 0 | 1631.4716 | 113.4182 | 39.9733 | 150.0174 | 40.7597 | 0.031276
RT_ZEB, RES2.1 | Oth_R32EU15 | 0 | 840.9211 | 34.1168 | 61.9902 | 263.2189 | 17.9413 | 0.031276
RT_ZEB, RES2.1+RES2.2 | Oth_R32EU15 | 0 | 819.2407 | 34.1168 | 61.9902 | 254.2274 | 17.9413 | 0.031276
RT_ZEB, RES2.2 | Oth_R32EU15 | 0 | 1378.593 | 89.8561 | 39.9733 | 150.0174 | 40.7597 | 0.031276
RT_efficient, RES0 | Oth_R32EU15 | 0 | 1631.4716 | 113.4182 | 36.8813 | 150.0174 | 40.7597 | 0.031276
RT_efficient, RES2.1 | Oth_R32EU15 | 0 | 840.9211 | 34.1168 | 58.8983 | 263.2189 | 17.9413 | 0.031276
RT_efficient, RES2.1+RES2.2 | Oth_R32EU15 | 0 | 819.2407 | 34.1168 | 58.8983 | 254.2274 | 17.9413 | 0.031276
RT_efficient, RES2.2 | Oth_R32EU15 | 0 | 1378.593 | 89.8561 | 36.8813 | 150.0174 | 40.7597 | 0.031276
RT_non-standard, RES0 | Oth_R32EU15 | 0 | 1631.4716 | 113.4182 | 36.7158 | 150.0174 | 40.7597 | 0.031276
RT_non-standard, RES2.1 | Oth_R32EU15 | 0 | 840.9211 | 34.1168 | 58.7327 | 263.2189 | 17.9413 | 0.031276
RT_non-standard, RES2.1+RES2.2 | Oth_R32EU15 | 0 | 819.2407 | 34.1168 | 58.7327 | 254.2274 | 17.9413 | 0.031276
RT_non-standard, RES2.2 | Oth_R32EU15 | 0 | 1378.593 | 89.8561 | 36.7158 | 150.0174 | 40.7597 | 0.031276
RT_standard, RES0 | Oth_R32EU15 | 0 | 1631.4716 | 113.4182 | 36.9598 | 150.0174 | 40.7597 | 0.031276
RT_standard, RES2.1 | Oth_R32EU15 | 0 | 840.9211 | 34.1168 | 58.9767 | 263.2189 | 17.9413 | 0.031276
RT_standard, RES2.1+RES2.2 | Oth_R32EU15 | 0 | 819.2407 | 34.1168 | 58.9767 | 254.2274 | 17.9413 | 0.031276
RT_standard, RES2.2 | Oth_R32EU15 | 0 | 1378.593 | 89.8561 | 36.9598 | 150.0174 | 40.7597 | 0.031276
SFH_ZEB, RES0 | Oth_R32EU15 | 0 | 1230.8142 | 71.1003 | 51.6936 | 51.7039 | 40.2962 | 0.061693
SFH_ZEB, RES2.1 | Oth_R32EU15 | 0 | 588.7102 | 20.6054 | 51.6936 | 119.5534 | 40.2962 | 0.061693
SFH_ZEB, RES2.1+RES2.2 | Oth_R32EU15 | 0 | 588.7102 | 20.6054 | 51.6936 | 106.7398 | 40.2962 | 0.061693
SFH_ZEB, RES2.2 | Oth_R32EU15 | 0 | 885.955 | 55.4191 | 51.6936 | 51.7039 | 40.2962 | 0.061693
SFH_efficient, RES0 | Oth_R32EU15 | 0 | 1230.8142 | 71.1003 | 43.538 | 51.7039 | 40.2962 | 0.061693
SFH_efficient, RES2.1 | Oth_R32EU15 | 0 | 588.7102 | 20.6054 | 43.538 | 119.5534 | 40.2962 | 0.061693
SFH_efficient, RES2.1+RES2.2 | Oth_R32EU15 | 0 | 588.7102 | 20.6054 | 43.538 | 106.7398 | 40.2962 | 0.061693
SFH_efficient, RES2.2 | Oth_R32EU15 | 0 | 885.955 | 55.4191 | 43.538 | 51.7039 | 40.2962 | 0.061693
SFH_non-standard, RES0 | Oth_R32EU15 | 0 | 1230.8142 | 71.1003 | 35.493 | 51.7039 | 40.2962 | 0.061693
SFH_non-standard, RES2.1 | Oth_R32EU15 | 0 | 588.7102 | 20.6054 | 35.493 | 119.5534 | 40.2962 | 0.061693
SFH_non-standard, RES2.1+RES2.2 | Oth_R32EU15 | 0 | 588.7102 | 20.6054 | 35.493 | 106.7398 | 40.2962 | 0.061693
SFH_non-standard, RES2.2 | Oth_R32EU15 | 0 | 885.955 | 55.4191 | 35.493 | 51.7039 | 40.2962 | 0.061693
SFH_standard, RES0 | Oth_R32EU15 | 0 | 1230.8142 | 71.1003 | 47.3513 | 51.7039 | 40.2962 | 0.061693
SFH_standard, RES2.1 | Oth_R32EU15 | 0 | 588.7102 | 20.6054 | 47.3513 | 119.5534 | 40.2962 | 0.061693
SFH_standard, RES2.1+RES2.2 | Oth_R32EU15 | 0 | 588.7102 | 20.6054 | 47.3513 | 106.7398 | 40.2962 | 0.061693
SFH_standard, RES2.2 | Oth_R32EU15 | 0 | 885.955 | 55.4191 | 47.3513 | 51.7039 | 40.2962 | 0.061693
MFH_ZEB, RES0 | R5.2REF_Other | 0 | 615.3588 | 53.4174 | 39.137 | 91.9364 | 27.4101 | 0.041965
MFH_ZEB, RES2.1 | R5.2REF_Other | 0 | 179.4751 | 6.2818 | 39.137 | 171.1805 | 27.4101 | 0.041965
MFH_ZEB, RES2.1+RES2.2 | R5.2REF_Other | 0 | 179.4751 | 6.2818 | 39.137 | 153.8206 | 27.4101 | 0.041965
MFH_ZEB, RES2.2 | R5.2REF_Other | 0 | 494.4201 | 39.048 | 39.137 | 91.9364 | 27.4101 | 0.041965
MFH_efficient, RES0 | R5.2REF_Other | 0 | 615.3588 | 53.4174 | 33.3987 | 91.9364 | 27.4101 | 0.041965
MFH_efficient, RES2.1 | R5.2REF_Other | 0 | 179.4751 | 6.2818 | 33.3987 | 171.1805 | 27.4101 | 0.041965
MFH_efficient, RES2.1+RES2.2 | R5.2REF_Other | 0 | 179.4751 | 6.2818 | 33.3987 | 153.8206 | 27.4101 | 0.041965
MFH_efficient, RES2.2 | R5.2REF_Other | 0 | 494.4201 | 39.048 | 33.3987 | 91.9364 | 27.4101 | 0.041965
MFH_non-standard, RES0 | R5.2REF_Other | 0 | 615.3588 | 53.4174 | 26.1814 | 91.9364 | 27.4101 | 0.041965
MFH_non-standard, RES2.1 | R5.2REF_Other | 0 | 179.4751 | 6.2818 | 26.1814 | 171.1805 | 27.4101 | 0.041965
MFH_non-standard, RES2.1+RES2.2 | R5.2REF_Other | 0 | 179.4751 | 6.2818 | 26.1814 | 153.8206 | 27.4101 | 0.041965
MFH_non-standard, RES2.2 | R5.2REF_Other | 0 | 494.4201 | 39.048 | 26.1814 | 91.9364 | 27.4101 | 0.041965
MFH_standard, RES0 | R5.2REF_Other | 0 | 615.3588 | 53.4174 | 36.8197 | 91.9364 | 27.4101 | 0.041965
MFH_standard, RES2.1 | R5.2REF_Other | 0 | 179.4751 | 6.2818 | 36.8197 | 171.1805 | 27.4101 | 0.041965
MFH_standard, RES2.1+RES2.2 | R5.2REF_Other | 0 | 179.4751 | 6.2818 | 36.8197 | 153.8206 | 27.4101 | 0.041965
MFH_standard, RES2.2 | R5.2REF_Other | 0 | 494.4201 | 39.048 | 36.8197 | 91.9364 | 27.4101 | 0.041965
RT_ZEB, RES0 | R5.2REF_Other | 0 | 1631.4716 | 113.4182 | 39.9733 | 150.0174 | 40.7597 | 0.031276
RT_ZEB, RES2.1 | R5.2REF_Other | 0 | 840.9211 | 34.1168 | 61.9902 | 263.2189 | 17.9413 | 0.031276
RT_ZEB, RES2.1+RES2.2 | R5.2REF_Other | 0 | 819.2407 | 34.1168 | 61.9902 | 254.2274 | 17.9413 | 0.031276
RT_ZEB, RES2.2 | R5.2REF_Other | 0 | 1378.593 | 89.8561 | 39.9733 | 150.0174 | 40.7597 | 0.031276
RT_efficient, RES0 | R5.2REF_Other | 0 | 1631.4716 | 113.4182 | 36.8813 | 150.0174 | 40.7597 | 0.031276
RT_efficient, RES2.1 | R5.2REF_Other | 0 | 840.9211 | 34.1168 | 58.8983 | 263.2189 | 17.9413 | 0.031276
RT_efficient, RES2.1+RES2.2 | R5.2REF_Other | 0 | 819.2407 | 34.1168 | 58.8983 | 254.2274 | 17.9413 | 0.031276
RT_efficient, RES2.2 | R5.2REF_Other | 0 | 1378.593 | 89.8561 | 36.8813 | 150.0174 | 40.7597 | 0.031276
RT_non-standard, RES0 | R5.2REF_Other | 0 | 1631.4716 | 113.4182 | 36.7158 | 150.0174 | 40.7597 | 0.031276
RT_non-standard, RES2.1 | R5.2REF_Other | 0 | 840.9211 | 34.1168 | 58.7327 | 263.2189 | 17.9413 | 0.031276
RT_non-standard, RES2.1+RES2.2 | R5.2REF_Other | 0 | 819.2407 | 34.1168 | 58.7327 | 254.2274 | 17.9413 | 0.031276
RT_non-standard, RES2.2 | R5.2REF_Other | 0 | 1378.593 | 89.8561 | 36.7158 | 150.0174 | 40.7597 | 0.031276
RT_standard, RES0 | R5.2REF_Other | 0 | 1631.4716 | 113.4182 | 36.9598 | 150.0174 | 40.7597 | 0.031276
RT_standard, RES2.1 | R5.2REF_Other | 0 | 840.9211 | 34.1168 | 58.9767 | 263.2189 | 17.9413 | 0.031276
RT_standard, RES2.1+RES2.2 | R5.2REF_Other | 0 | 819.2407 | 34.1168 | 58.9767 | 254.2274 | 17.9413 | 0.031276
RT_standard, RES2.2 | R5.2REF_Other | 0 | 1378.593 | 89.8561 | 36.9598 | 150.0174 | 40.7597 | 0.031276
SFH_ZEB, RES0 | R5.2REF_Other | 0 | 1230.8142 | 71.1003 | 51.6936 | 51.7039 | 40.2962 | 0.061693
SFH_ZEB, RES2.1 | R5.2REF_Other | 0 | 588.7102 | 20.6054 | 51.6936 | 119.5534 | 40.2962 | 0.061693
SFH_ZEB, RES2.1+RES2.2 | R5.2REF_Other | 0 | 588.7102 | 20.6054 | 51.6936 | 106.7398 | 40.2962 | 0.061693
SFH_ZEB, RES2.2 | R5.2REF_Other | 0 | 885.955 | 55.4191 | 51.6936 | 51.7039 | 40.2962 | 0.061693
SFH_efficient, RES0 | R5.2REF_Other | 0 | 1230.8142 | 71.1003 | 43.538 | 51.7039 | 40.2962 | 0.061693
SFH_efficient, RES2.1 | R5.2REF_Other | 0 | 588.7102 | 20.6054 | 43.538 | 119.5534 | 40.2962 | 0.061693
SFH_efficient, RES2.1+RES2.2 | R5.2REF_Other | 0 | 588.7102 | 20.6054 | 43.538 | 106.7398 | 40.2962 | 0.061693
SFH_efficient, RES2.2 | R5.2REF_Other | 0 | 885.955 | 55.4191 | 43.538 | 51.7039 | 40.2962 | 0.061693
SFH_non-standard, RES0 | R5.2REF_Other | 0 | 1230.8142 | 71.1003 | 35.493 | 51.7039 | 40.2962 | 0.061693
SFH_non-standard, RES2.1 | R5.2REF_Other | 0 | 588.7102 | 20.6054 | 35.493 | 119.5534 | 40.2962 | 0.061693
SFH_non-standard, RES2.1+RES2.2 | R5.2REF_Other | 0 | 588.7102 | 20.6054 | 35.493 | 106.7398 | 40.2962 | 0.061693
SFH_non-standard, RES2.2 | R5.2REF_Other | 0 | 885.955 | 55.4191 | 35.493 | 51.7039 | 40.2962 | 0.061693
SFH_standard, RES0 | R5.2REF_Other | 0 | 1230.8142 | 71.1003 | 47.3513 | 51.7039 | 40.2962 | 0.061693
SFH_standard, RES2.1 | R5.2REF_Other | 0 | 588.7102 | 20.6054 | 47.3513 | 119.5534 | 40.2962 | 0.061693
SFH_standard, RES2.1+RES2.2 | R5.2REF_Other | 0 | 588.7102 | 20.6054 | 47.3513 | 106.7398 | 40.2962 | 0.061693
SFH_standard, RES2.2 | R5.2REF_Other | 0 | 885.955 | 55.4191 | 47.3513 | 51.7039 | 40.2962 | 0.061693
MFH_ZEB, RES0 | Poland | 0 | 615.3588 | 53.4174 | 39.137 | 91.9364 | 27.4101 | 0.041965
MFH_ZEB, RES2.1 | Poland | 0 | 179.4751 | 6.2818 | 39.137 | 171.1805 | 27.4101 | 0.041965
MFH_ZEB, RES2.1+RES2.2 | Poland | 0 | 179.4751 | 6.2818 | 39.137 | 153.8206 | 27.4101 | 0.041965
MFH_ZEB, RES2.2 | Poland | 0 | 494.4201 | 39.048 | 39.137 | 91.9364 | 27.4101 | 0.041965
MFH_efficient, RES0 | Poland | 0 | 615.3588 | 53.4174 | 33.3987 | 91.9364 | 27.4101 | 0.041965
MFH_efficient, RES2.1 | Poland | 0 | 179.4751 | 6.2818 | 33.3987 | 171.1805 | 27.4101 | 0.041965
MFH_efficient, RES2.1+RES2.2 | Poland | 0 | 179.4751 | 6.2818 | 33.3987 | 153.8206 | 27.4101 | 0.041965
MFH_efficient, RES2.2 | Poland | 0 | 494.4201 | 39.048 | 33.3987 | 91.9364 | 27.4101 | 0.041965
MFH_non-standard, RES0 | Poland | 0 | 615.3588 | 53.4174 | 26.1814 | 91.9364 | 27.4101 | 0.041965
MFH_non-standard, RES2.1 | Poland | 0 | 179.4751 | 6.2818 | 26.1814 | 171.1805 | 27.4101 | 0.041965
MFH_non-standard, RES2.1+RES2.2 | Poland | 0 | 179.4751 | 6.2818 | 26.1814 | 153.8206 | 27.4101 | 0.041965
MFH_non-standard, RES2.2 | Poland | 0 | 494.4201 | 39.048 | 26.1814 | 91.9364 | 27.4101 | 0.041965
MFH_standard, RES0 | Poland | 0 | 615.3588 | 53.4174 | 36.8197 | 91.9364 | 27.4101 | 0.041965
MFH_standard, RES2.1 | Poland | 0 | 179.4751 | 6.2818 | 36.8197 | 171.1805 | 27.4101 | 0.041965
MFH_standard, RES2.1+RES2.2 | Poland | 0 | 179.4751 | 6.2818 | 36.8197 | 153.8206 | 27.4101 | 0.041965
MFH_standard, RES2.2 | Poland | 0 | 494.4201 | 39.048 | 36.8197 | 91.9364 | 27.4101 | 0.041965
RT_ZEB, RES0 | Poland | 0 | 1631.4716 | 113.4182 | 39.9733 | 150.0174 | 40.7597 | 0.031276
RT_ZEB, RES2.1 | Poland | 0 | 840.9211 | 34.1168 | 61.9902 | 263.2189 | 17.9413 | 0.031276
RT_ZEB, RES2.1+RES2.2 | Poland | 0 | 819.2407 | 34.1168 | 61.9902 | 254.2274 | 17.9413 | 0.031276
RT_ZEB, RES2.2 | Poland | 0 | 1378.593 | 89.8561 | 39.9733 | 150.0174 | 40.7597 | 0.031276
RT_efficient, RES0 | Poland | 0 | 1631.4716 | 113.4182 | 36.8813 | 150.0174 | 40.7597 | 0.031276
RT_efficient, RES2.1 | Poland | 0 | 840.9211 | 34.1168 | 58.8983 | 263.2189 | 17.9413 | 0.031276
RT_efficient, RES2.1+RES2.2 | Poland | 0 | 819.2407 | 34.1168 | 58.8983 | 254.2274 | 17.9413 | 0.031276
RT_efficient, RES2.2 | Poland | 0 | 1378.593 | 89.8561 | 36.8813 | 150.0174 | 40.7597 | 0.031276
RT_non-standard, RES0 | Poland | 0 | 1631.4716 | 113.4182 | 36.7158 | 150.0174 | 40.7597 | 0.031276
RT_non-standard, RES2.1 | Poland | 0 | 840.9211 | 34.1168 | 58.7327 | 263.2189 | 17.9413 | 0.031276
RT_non-standard, RES2.1+RES2.2 | Poland | 0 | 819.2407 | 34.1168 | 58.7327 | 254.2274 | 17.9413 | 0.031276
RT_non-standard, RES2.2 | Poland | 0 | 1378.593 | 89.8561 | 36.7158 | 150.0174 | 40.7597 | 0.031276
RT_standard, RES0 | Poland | 0 | 1631.4716 | 113.4182 | 36.9598 | 150.0174 | 40.7597 | 0.031276
RT_standard, RES2.1 | Poland | 0 | 840.9211 | 34.1168 | 58.9767 | 263.2189 | 17.9413 | 0.031276
RT_standard, RES2.1+RES2.2 | Poland | 0 | 819.2407 | 34.1168 | 58.9767 | 254.2274 | 17.9413 | 0.031276
RT_standard, RES2.2 | Poland | 0 | 1378.593 | 89.8561 | 36.9598 | 150.0174 | 40.7597 | 0.031276
SFH_ZEB, RES0 | Poland | 0 | 1230.8142 | 71.1003 | 51.6936 | 51.7039 | 40.2962 | 0.061693
SFH_ZEB, RES2.1 | Poland | 0 | 588.7102 | 20.6054 | 51.6936 | 119.5534 | 40.2962 | 0.061693
SFH_ZEB, RES2.1+RES2.2 | Poland | 0 | 588.7102 | 20.6054 | 51.6936 | 106.7398 | 40.2962 | 0.061693
SFH_ZEB, RES2.2 | Poland | 0 | 885.955 | 55.4191 | 51.6936 | 51.7039 | 40.2962 | 0.061693
SFH_efficient, RES0 | Poland | 0 | 1230.8142 | 71.1003 | 43.538 | 51.7039 | 40.2962 | 0.061693
SFH_efficient, RES2.1 | Poland | 0 | 588.7102 | 20.6054 | 43.538 | 119.5534 | 40.2962 | 0.061693
SFH_efficient, RES2.1+RES2.2 | Poland | 0 | 588.7102 | 20.6054 | 43.538 | 106.7398 | 40.2962 | 0.061693
SFH_efficient, RES2.2 | Poland | 0 | 885.955 | 55.4191 | 43.538 | 51.7039 | 40.2962 | 0.061693
SFH_non-standard, RES0 | Poland | 0 | 1230.8142 | 71.1003 | 35.493 | 51.7039 | 40.2962 | 0.061693
SFH_non-standard, RES2.1 | Poland | 0 | 588.7102 | 20.6054 | 35.493 | 119.5534 | 40.2962 | 0.061693
SFH_non-standard, RES2.1+RES2.2 | Poland | 0 | 588.7102 | 20.6054 | 35.493 | 106.7398 | 40.2962 | 0.061693
SFH_non-standard, RES2.2 | Poland | 0 | 885.955 | 55.4191 | 35.493 | 51.7039 | 40.2962 | 0.061693
SFH_standard, RES0 | Poland | 0 | 1230.8142 | 71.1003 | 47.3513 | 51.7039 | 40.2962 | 0.061693
SFH_standard, RES2.1 | Poland | 0 | 588.7102 | 20.6054 | 47.3513 | 119.5534 | 40.2962 | 0.061693
SFH_standard, RES2.1+RES2.2 | Poland | 0 | 588.7102 | 20.6054 | 47.3513 | 106.7398 | 40.2962 | 0.061693
SFH_standard, RES2.2 | Poland | 0 | 885.955 | 55.4191 | 47.3513 | 51.7039 | 40.2962 | 0.061693
MFH_ZEB, RES0 | R32EU12-M | 0 | 615.3588 | 53.4174 | 39.137 | 91.9364 | 27.4101 | 0.041965
MFH_ZEB, RES2.1 | R32EU12-M | 0 | 179.4751 | 6.2818 | 39.137 | 171.1805 | 27.4101 | 0.041965
MFH_ZEB, RES2.1+RES2.2 | R32EU12-M | 0 | 179.4751 | 6.2818 | 39.137 | 153.8206 | 27.4101 | 0.041965
MFH_ZEB, RES2.2 | R32EU12-M | 0 | 494.4201 | 39.048 | 39.137 | 91.9364 | 27.4101 | 0.041965
MFH_efficient, RES0 | R32EU12-M | 0 | 615.3588 | 53.4174 | 33.3987 | 91.9364 | 27.4101 | 0.041965
MFH_efficient, RES2.1 | R32EU12-M | 0 | 179.4751 | 6.2818 | 33.3987 | 171.1805 | 27.4101 | 0.041965
MFH_efficient, RES2.1+RES2.2 | R32EU12-M | 0 | 179.4751 | 6.2818 | 33.3987 | 153.8206 | 27.4101 | 0.041965
MFH_efficient, RES2.2 | R32EU12-M | 0 | 494.4201 | 39.048 | 33.3987 | 91.9364 | 27.4101 | 0.041965
MFH_non-standard, RES0 | R32EU12-M | 0 | 615.3588 | 53.4174 | 26.1814 | 91.9364 | 27.4101 | 0.041965
MFH_non-standard, RES2.1 | R32EU12-M | 0 | 179.4751 | 6.2818 | 26.1814 | 171.1805 | 27.4101 | 0.041965
MFH_non-standard, RES2.1+RES2.2 | R32EU12-M | 0 | 179.4751 | 6.2818 | 26.1814 | 153.8206 | 27.4101 | 0.041965
MFH_non-standard, RES2.2 | R32EU12-M | 0 | 494.4201 | 39.048 | 26.1814 | 91.9364 | 27.4101 | 0.041965
MFH_standard, RES0 | R32EU12-M | 0 | 615.3588 | 53.4174 | 36.8197 | 91.9364 | 27.4101 | 0.041965
MFH_standard, RES2.1 | R32EU12-M | 0 | 179.4751 | 6.2818 | 36.8197 | 171.1805 | 27.4101 | 0.041965
MFH_standard, RES2.1+RES2.2 | R32EU12-M | 0 | 179.4751 | 6.2818 | 36.8197 | 153.8206 | 27.4101 | 0.041965
MFH_standard, RES2.2 | R32EU12-M | 0 | 494.4201 | 39.048 | 36.8197 | 91.9364 | 27.4101 | 0.041965
RT_ZEB, RES0 | R32EU12-M | 0 | 1631.4716 | 113.4182 | 39.9733 | 150.0174 | 40.7597 | 0.031276
RT_ZEB, RES2.1 | R32EU12-M | 0 | 840.9211 | 34.1168 | 61.9902 | 263.2189 | 17.9413 | 0.031276
RT_ZEB, RES2.1+RES2.2 | R32EU12-M | 0 | 819.2407 | 34.1168 | 61.9902 | 254.2274 | 17.9413 | 0.031276
RT_ZEB, RES2.2 | R32EU12-M | 0 | 1378.593 | 89.8561 | 39.9733 | 150.0174 | 40.7597 | 0.031276
RT_efficient, RES0 | R32EU12-M | 0 | 1631.4716 | 113.4182 | 36.8813 | 150.0174 | 40.7597 | 0.031276
RT_efficient, RES2.1 | R32EU12-M | 0 | 840.9211 | 34.1168 | 58.8983 | 263.2189 | 17.9413 | 0.031276
RT_efficient, RES2.1+RES2.2 | R32EU12-M | 0 | 819.2407 | 34.1168 | 58.8983 | 254.2274 | 17.9413 | 0.031276
RT_efficient, RES2.2 | R32EU12-M | 0 | 1378.593 | 89.8561 | 36.8813 | 150.0174 | 40.7597 | 0.031276
RT_non-standard, RES0 | R32EU12-M | 0 | 1631.4716 | 113.4182 | 36.7158 | 150.0174 | 40.7597 | 0.031276
RT_non-standard, RES2.1 | R32EU12-M | 0 | 840.9211 | 34.1168 | 58.7327 | 263.2189 | 17.9413 | 0.031276
RT_non-standard, RES2.1+RES2.2 | R32EU12-M | 0 | 819.2407 | 34.1168 | 58.7327 | 254.2274 | 17.9413 | 0.031276
RT_non-standard, RES2.2 | R32EU12-M | 0 | 1378.593 | 89.8561 | 36.7158 | 150.0174 | 40.7597 | 0.031276
RT_standard, RES0 | R32EU12-M | 0 | 1631.4716 | 113.4182 | 36.9598 | 150.0174 | 40.7597 | 0.031276
RT_standard, RES2.1 | R32EU12-M | 0 | 840.9211 | 34.1168 | 58.9767 | 263.2189 | 17.9413 | 0.031276
RT_standard, RES2.1+RES2.2 | R32EU12-M | 0 | 819.2407 | 34.1168 | 58.9767 | 254.2274 | 17.9413 | 0.031276
RT_standard, RES2.2 | R32EU12-M | 0 | 1378.593 | 89.8561 | 36.9598 | 150.0174 | 40.7597 | 0.031276
SFH_ZEB, RES0 | R32EU12-M | 0 | 1230.8142 | 71.1003 | 51.6936 | 51.7039 | 40.2962 | 0.061693
SFH_ZEB, RES2.1 | R32EU12-M | 0 | 588.7102 | 20.6054 | 51.6936 | 119.5534 | 40.2962 | 0.061693
SFH_ZEB, RES2.1+RES2.2 | R32EU12-M | 0 | 588.7102 | 20.6054 | 51.6936 | 106.7398 | 40.2962 | 0.061693
SFH_ZEB, RES2.2 | R32EU12-M | 0 | 885.955 | 55.4191 | 51.6936 | 51.7039 | 40.2962 | 0.061693
SFH_efficient, RES0 | R32EU12-M | 0 | 1230.8142 | 71.1003 | 43.538 | 51.7039 | 40.2962 | 0.061693
SFH_efficient, RES2.1 | R32EU12-M | 0 | 588.7102 | 20.6054 | 43.538 | 119.5534 | 40.2962 | 0.061693
SFH_efficient, RES2.1+RES2.2 | R32EU12-M | 0 | 588.7102 | 20.6054 | 43.538 | 106.7398 | 40.2962 | 0.061693
SFH_efficient, RES2.2 | R32EU12-M | 0 | 885.955 | 55.4191 | 43.538 | 51.7039 | 40.2962 | 0.061693
SFH_non-standard, RES0 | R32EU12-M | 0 | 1230.8142 | 71.1003 | 35.493 | 51.7039 | 40.2962 | 0.061693
SFH_non-standard, RES2.1 | R32EU12-M | 0 | 588.7102 | 20.6054 | 35.493 | 119.5534 | 40.2962 | 0.061693
SFH_non-standard, RES2.1+RES2.2 | R32EU12-M | 0 | 588.7102 | 20.6054 | 35.493 | 106.7398 | 40.2962 | 0.061693
SFH_non-standard, RES2.2 | R32EU12-M | 0 | 885.955 | 55.4191 | 35.493 | 51.7039 | 40.2962 | 0.061693
SFH_standard, RES0 | R32EU12-M | 0 | 1230.8142 | 71.1003 | 47.3513 | 51.7039 | 40.2962 | 0.061693
SFH_standard, RES2.1 | R32EU12-M | 0 | 588.7102 | 20.6054 | 47.3513 | 119.5534 | 40.2962 | 0.061693
SFH_standard, RES2.1+RES2.2 | R32EU12-M | 0 | 588.7102 | 20.6054 | 47.3513 | 106.7398 | 40.2962 | 0.061693
SFH_standard, RES2.2 | R32EU12-M | 0 | 885.955 | 55.4191 | 47.3513 | 51.7039 | 40.2962 | 0.061693
MFH_ZEB, RES0 | UK | 0 | 615.3588 | 53.4174 | 39.137 | 91.9364 | 27.4101 | 0.041965
MFH_ZEB, RES2.1 | UK | 0 | 179.4751 | 6.2818 | 39.137 | 171.1805 | 27.4101 | 0.041965
MFH_ZEB, RES2.1+RES2.2 | UK | 0 | 179.4751 | 6.2818 | 39.137 | 153.8206 | 27.4101 | 0.041965
MFH_ZEB, RES2.2 | UK | 0 | 494.4201 | 39.048 | 39.137 | 91.9364 | 27.4101 | 0.041965
MFH_efficient, RES0 | UK | 0 | 615.3588 | 53.4174 | 33.3987 | 91.9364 | 27.4101 | 0.041965
MFH_efficient, RES2.1 | UK | 0 | 179.4751 | 6.2818 | 33.3987 | 171.1805 | 27.4101 | 0.041965
MFH_efficient, RES2.1+RES2.2 | UK | 0 | 179.4751 | 6.2818 | 33.3987 | 153.8206 | 27.4101 | 0.041965
MFH_efficient, RES2.2 | UK | 0 | 494.4201 | 39.048 | 33.3987 | 91.9364 | 27.4101 | 0.041965
MFH_non-standard, RES0 | UK | 0 | 615.3588 | 53.4174 | 26.1814 | 91.9364 | 27.4101 | 0.041965
MFH_non-standard, RES2.1 | UK | 0 | 179.4751 | 6.2818 | 26.1814 | 171.1805 | 27.4101 | 0.041965
MFH_non-standard, RES2.1+RES2.2 | UK | 0 | 179.4751 | 6.2818 | 26.1814 | 153.8206 | 27.4101 | 0.041965
MFH_non-standard, RES2.2 | UK | 0 | 494.4201 | 39.048 | 26.1814 | 91.9364 | 27.4101 | 0.041965
MFH_standard, RES0 | UK | 0 | 615.3588 | 53.4174 | 36.8197 | 91.9364 | 27.4101 | 0.041965
MFH_standard, RES2.1 | UK | 0 | 179.4751 | 6.2818 | 36.8197 | 171.1805 | 27.4101 | 0.041965
MFH_standard, RES2.1+RES2.2 | UK | 0 | 179.4751 | 6.2818 | 36.8197 | 153.8206 | 27.4101 | 0.041965
MFH_standard, RES2.2 | UK | 0 | 494.4201 | 39.048 | 36.8197 | 91.9364 | 27.4101 | 0.041965
RT_ZEB, RES0 | UK | 0 | 1631.4716 | 113.4182 | 39.9733 | 150.0174 | 40.7597 | 0.031276
RT_ZEB, RES2.1 | UK | 0 | 840.9211 | 34.1168 | 61.9902 | 263.2189 | 17.9413 | 0.031276
RT_ZEB, RES2.1+RES2.2 | UK | 0 | 819.2407 | 34.1168 | 61.9902 | 254.2274 | 17.9413 | 0.031276
RT_ZEB, RES2.2 | UK | 0 | 1378.593 | 89.8561 | 39.9733 | 150.0174 | 40.7597 | 0.031276
RT_efficient, RES0 | UK | 0 | 1631.4716 | 113.4182 | 36.8813 | 150.0174 | 40.7597 | 0.031276
RT_efficient, RES2.1 | UK | 0 | 840.9211 | 34.1168 | 58.8983 | 263.2189 | 17.9413 | 0.031276
RT_efficient, RES2.1+RES2.2 | UK | 0 | 819.2407 | 34.1168 | 58.8983 | 254.2274 | 17.9413 | 0.031276
RT_efficient, RES2.2 | UK | 0 | 1378.593 | 89.8561 | 36.8813 | 150.0174 | 40.7597 | 0.031276
RT_non-standard, RES0 | UK | 0 | 1631.4716 | 113.4182 | 36.7158 | 150.0174 | 40.7597 | 0.031276
RT_non-standard, RES2.1 | UK | 0 | 840.9211 | 34.1168 | 58.7327 | 263.2189 | 17.9413 | 0.031276
RT_non-standard, RES2.1+RES2.2 | UK | 0 | 819.2407 | 34.1168 | 58.7327 | 254.2274 | 17.9413 | 0.031276
RT_non-standard, RES2.2 | UK | 0 | 1378.593 | 89.8561 | 36.7158 | 150.0174 | 40.7597 | 0.031276
RT_standard, RES0 | UK | 0 | 1631.4716 | 113.4182 | 36.9598 | 150.0174 | 40.7597 | 0.031276
RT_standard, RES2.1 | UK | 0 | 840.9211 | 34.1168 | 58.9767 | 263.2189 | 17.9413 | 0.031276
RT_standard, RES2.1+RES2.2 | UK | 0 | 819.2407 | 34.1168 | 58.9767 | 254.2274 | 17.9413 | 0.031276
RT_standard, RES2.2 | UK | 0 | 1378.593 | 89.8561 | 36.9598 | 150.0174 | 40.7597 | 0.031276
SFH_ZEB, RES0 | UK | 0 | 1230.8142 | 71.1003 | 51.6936 | 51.7039 | 40.2962 | 0.061693
SFH_ZEB, RES2.1 | UK | 0 | 588.7102 | 20.6054 | 51.6936 | 119.5534 | 40.2962 | 0.061693
SFH_ZEB, RES2.1+RES2.2 | UK | 0 | 588.7102 | 20.6054 | 51.6936 | 106.7398 | 40.2962 | 0.061693
SFH_ZEB, RES2.2 | UK | 0 | 885.955 | 55.4191 | 51.6936 | 51.7039 | 40.2962 | 0.061693
SFH_efficient, RES0 | UK | 0 | 1230.8142 | 71.1003 | 43.538 | 51.7039 | 40.2962 | 0.061693
SFH_efficient, RES2.1 | UK | 0 | 588.7102 | 20.6054 | 43.538 | 119.5534 | 40.2962 | 0.061693
SFH_efficient, RES2.1+RES2.2 | UK | 0 | 588.7102 | 20.6054 | 43.538 | 106.7398 | 40.2962 | 0.061693
SFH_efficient, RES2.2 | UK | 0 | 885.955 | 55.4191 | 43.538 | 51.7039 | 40.2962 | 0.061693
SFH_non-standard, RES0 | UK | 0 | 1230.8142 | 71.1003 | 35.493 | 51.7039 | 40.2962 | 0.061693
SFH_non-standard, RES2.1 | UK | 0 | 588.7102 | 20.6054 | 35.493 | 119.5534 | 40.2962 | 0.061693
SFH_non-standard, RES2.1+RES2.2 | UK | 0 | 588.7102 | 20.6054 | 35.493 | 106.7398 | 40.2962 | 0.061693
SFH_non-standard, RES2.2 | UK | 0 | 885.955 | 55.4191 | 35.493 | 51.7039 | 40.2962 | 0.061693
SFH_standard, RES0 | UK | 0 | 1230.8142 | 71.1003 | 47.3513 | 51.7039 | 40.2962 | 0.061693
SFH_standard, RES2.1 | UK | 0 | 588.7102 | 20.6054 | 47.3513 | 119.5534 | 40.2962 | 0.061693
SFH_standard, RES2.1+RES2.2 | UK | 0 | 588.7102 | 20.6054 | 47.3513 | 106.7398 | 40.2962 | 0.061693
SFH_standard, RES2.2 | UK | 0 | 885.955 | 55.4191 | 47.3513 | 51.7039 | 40.2962 | 0.061693
MFH_ZEB, RES0 | R32USA | 0 | 615.3588 | 53.4174 | 39.137 | 91.9364 | 27.4101 | 0.041965
MFH_ZEB, RES2.1 | R32USA | 0 | 179.4751 | 6.2818 | 39.137 | 171.1805 | 27.4101 | 0.041965
MFH_ZEB, RES2.1+RES2.2 | R32USA | 0 | 179.4751 | 6.2818 | 39.137 | 153.8206 | 27.4101 | 0.041965
MFH_ZEB, RES2.2 | R32USA | 0 | 494.4201 | 39.048 | 39.137 | 91.9364 | 27.4101 | 0.041965
MFH_efficient, RES0 | R32USA | 0 | 615.3588 | 53.4174 | 33.3987 | 91.9364 | 27.4101 | 0.041965
MFH_efficient, RES2.1 | R32USA | 0 | 179.4751 | 6.2818 | 33.3987 | 171.1805 | 27.4101 | 0.041965
MFH_efficient, RES2.1+RES2.2 | R32USA | 0 | 179.4751 | 6.2818 | 33.3987 | 153.8206 | 27.4101 | 0.041965
MFH_efficient, RES2.2 | R32USA | 0 | 494.4201 | 39.048 | 33.3987 | 91.9364 | 27.4101 | 0.041965
MFH_non-standard, RES0 | R32USA | 0 | 615.3588 | 53.4174 | 26.1814 | 91.9364 | 27.4101 | 0.041965
MFH_non-standard, RES2.1 | R32USA | 0 | 179.4751 | 6.2818 | 26.1814 | 171.1805 | 27.4101 | 0.041965
MFH_non-standard, RES2.1+RES2.2 | R32USA | 0 | 179.4751 | 6.2818 | 26.1814 | 153.8206 | 27.4101 | 0.041965
MFH_non-standard, RES2.2 | R32USA | 0 | 494.4201 | 39.048 | 26.1814 | 91.9364 | 27.4101 | 0.041965
MFH_standard, RES0 | R32USA | 0 | 615.3588 | 53.4174 | 36.8197 | 91.9364 | 27.4101 | 0.041965
MFH_standard, RES2.1 | R32USA | 0 | 179.4751 | 6.2818 | 36.8197 | 171.1805 | 27.4101 | 0.041965
MFH_standard, RES2.1+RES2.2 | R32USA | 0 | 179.4751 | 6.2818 | 36.8197 | 153.8206 | 27.4101 | 0.041965
MFH_standard, RES2.2 | R32USA | 0 | 494.4201 | 39.048 | 36.8197 | 91.9364 | 27.4101 | 0.041965
RT_ZEB, RES0 | R32USA | 0 | 1631.4716 | 113.4182 | 39.9733 | 150.0174 | 40.7597 | 0.031276
RT_ZEB, RES2.1 | R32USA | 0 | 840.9211 | 34.1168 | 61.9902 | 263.2189 | 17.9413 | 0.031276
RT_ZEB, RES2.1+RES2.2 | R32USA | 0 | 819.2407 | 34.1168 | 61.9902 | 254.2274 | 17.9413 | 0.031276
RT_ZEB, RES2.2 | R32USA | 0 | 1378.593 | 89.8561 | 39.9733 | 150.0174 | 40.7597 | 0.031276
RT_efficient, RES0 | R32USA | 0 | 1631.4716 | 113.4182 | 36.8813 | 150.0174 | 40.7597 | 0.031276
RT_efficient, RES2.1 | R32USA | 0 | 840.9211 | 34.1168 | 58.8983 | 263.2189 | 17.9413 | 0.031276
RT_efficient, RES2.1+RES2.2 | R32USA | 0 | 819.2407 | 34.1168 | 58.8983 | 254.2274 | 17.9413 | 0.031276
RT_efficient, RES2.2 | R32USA | 0 | 1378.593 | 89.8561 | 36.8813 | 150.0174 | 40.7597 | 0.031276
RT_non-standard, RES0 | R32USA | 0 | 1631.4716 | 113.4182 | 36.7158 | 150.0174 | 40.7597 | 0.031276
RT_non-standard, RES2.1 | R32USA | 0 | 840.9211 | 34.1168 | 58.7327 | 263.2189 | 17.9413 | 0.031276
RT_non-standard, RES2.1+RES2.2 | R32USA | 0 | 819.2407 | 34.1168 | 58.7327 | 254.2274 | 17.9413 | 0.031276
RT_non-standard, RES2.2 | R32USA | 0 | 1378.593 | 89.8561 | 36.7158 | 150.0174 | 40.7597 | 0.031276
RT_standard, RES0 | R32USA | 0 | 1631.4716 | 113.4182 | 36.9598 | 150.0174 | 40.7597 | 0.031276
RT_standard, RES2.1 | R32USA | 0 | 840.9211 | 34.1168 | 58.9767 | 263.2189 | 17.9413 | 0.031276
RT_standard, RES2.1+RES2.2 | R32USA | 0 | 819.2407 | 34.1168 | 58.9767 | 254.2274 | 17.9413 | 0.031276
RT_standard, RES2.2 | R32USA | 0 | 1378.593 | 89.8561 | 36.9598 | 150.0174 | 40.7597 | 0.031276
SFH_ZEB, RES0 | R32USA | 0 | 1230.8142 | 71.1003 | 51.6936 | 51.7039 | 40.2962 | 0.061693
SFH_ZEB, RES2.1 | R32USA | 0 | 588.7102 | 20.6054 | 51.6936 | 119.5534 | 40.2962 | 0.061693
SFH_ZEB, RES2.1+RES2.2 | R32USA | 0 | 588.7102 | 20.6054 | 51.6936 | 106.7398 | 40.2962 | 0.061693
SFH_ZEB, RES2.2 | R32USA | 0 | 885.955 | 55.4191 | 51.6936 | 51.7039 | 40.2962 | 0.061693
SFH_efficient, RES0 | R32USA | 0 | 1230.8142 | 71.1003 | 43.538 | 51.7039 | 40.2962 | 0.061693
SFH_efficient, RES2.1 | R32USA | 0 | 588.7102 | 20.6054 | 43.538 | 119.5534 | 40.2962 | 0.061693
SFH_efficient, RES2.1+RES2.2 | R32USA | 0 | 588.7102 | 20.6054 | 43.538 | 106.7398 | 40.2962 | 0.061693
SFH_efficient, RES2.2 | R32USA | 0 | 885.955 | 55.4191 | 43.538 | 51.7039 | 40.2962 | 0.061693
SFH_non-standard, RES0 | R32USA | 0 | 1230.8142 | 71.1003 | 35.493 | 51.7039 | 40.2962 | 0.061693
SFH_non-standard, RES2.1 | R32USA | 0 | 588.7102 | 20.6054 | 35.493 | 119.5534 | 40.2962 | 0.061693
SFH_non-standard, RES2.1+RES2.2 | R32USA | 0 | 588.7102 | 20.6054 | 35.493 | 106.7398 | 40.2962 | 0.061693
SFH_non-standard, RES2.2 | R32USA | 0 | 885.955 | 55.4191 | 35.493 | 51.7039 | 40.2962 | 0.061693
SFH_standard, RES0 | R32USA | 0 | 1230.8142 | 71.1003 | 47.3513 | 51.7039 | 40.2962 | 0.061693
SFH_standard, RES2.1 | R32USA | 0 | 588.7102 | 20.6054 | 47.3513 | 119.5534 | 40.2962 | 0.061693
SFH_standard, RES2.1+RES2.2 | R32USA | 0 | 588.7102 | 20.6054 | 47.3513 | 106.7398 | 40.2962 | 0.061693
SFH_standard, RES2.2 | R32USA | 0 | 885.955 | 55.4191 | 47.3513 | 51.7039 | 40.2962 | 0.061693