## Cover
ODYM-RECC Parameter File | [5 empty] | # Fields highlighted in grey are mandatory. Fields highlighted in blue are linked to other tables and databases. Order of fields and field naming is fixed, do not change!
Format_Version | V0.2 |  |  |  |  | # Specify the version number of the formatting used for this file
Dataset_Name | 3_MC_BuildingArchetypes |  |  |  |  | # Name of dataset, short and descriptive
Dataset_Description | Material intensity of building archetypes supplied by Niko Heeren |  |  |  |  | # Description of dataset
Dataset_Unit | GLOBAL | kg/m² |  |  |  | # Unit of dataset, cf. UNITS sheet in classification master file, GLOBAL, LIST, or TABLE
Dataset_Uncertainty | GLOBAL | none |  |  |  | # Uncertainty in form of stats_array string (http://stats-arrays.readthedocs.io/en/latest/), GLOBAL, LIST, or TABLE
Dataset_Comment | GLOBAL |  |  |  |  | # Comment, GLOBAL, LIST, or TABLE
Dataset_System_Location | none |  |  |  |  | # Points to processes and flows in a general system definition, optional
Dataset_ID | 3_MC_BuildingArchetypes |  |  |  |  | # ID of dataset, optional, establish link to IEDI
Dataset_UUID | 7a955c85-6c8a-461f-846a-23343f9d35a5 |  |  |  |  | # UUID of dataset, can be generated manually, for archiving and reference purposes
Date created | 2019-04-10 |  |  |  |  | # Date when dataset was first obtained/created/released
Last modified | 2022-12-15 |  |  |  |  | # Date of last modification
Last modified by | Stefan Pauliuk |  |  |  |  | # Name of researcher responsible for last modification
Dataset_Version | V2.0 |  |  |  |  | # Version number of dataset
Dataset_Classification_version_number | RECC_Classifications_Master_V2.0 |  |  |  |  | # Version number of classifications used for this dataset
[Empty on purpose]
[Empty on purpose]
[Empty on purpose]
[Empty on purpose]
[Empty on purpose]
Dataset_RecordType | TABLE | No_Rows | 960 | No_Cols | 7 | # Two types are supported: list and table
Row Aspects classification | Row Aspects_Meaning | Col Aspects classification | Col Aspects_Meaning | DATA | DATA_Info
Product_Archetypes | building archetypes | Engineering_Materials_m2 | material | Data | MC building archetypes | # Row and col(umn) aspects: Specify row and column aspects in order of appearance in data table.
SSP_Regions_32 | SSP regions + 6 EU countries |  |  |  |  | # Row and col(umn) aspects_Meaning: Describe meaning of each row and column aspect
# DATA: Specify the different quantification layers given: Value, Error, etc, or different scenarios. Must be identical to data sheet names
# DATA_Info: Describe each data layer

## Data
|  | bricks | concrete | construction grade steel | other | wood and wood products | cement | paper and cardboard
MFH_ZEB, RES0 | R32CAN | 0 | 615.3588 | 53.4174 | 39.137 | 91.9364 | 27.4101 | 0.041965
MFH_ZEB, RES2.1 | R32CAN | 0 | 179.4751 | 6.2818 | 39.137 | 171.1805 | 27.4101 | 0.041965
MFH_ZEB, RES2.1+RES2.2 | R32CAN | 0 | 179.4751 | 6.2818 | 39.137 | 153.8206 | 27.4101 | 0.041965
MFH_ZEB, RES2.2 | R32CAN | 0 | 494.4201 | 39.048 | 39.137 | 91.9364 | 27.4101 | 0.041965
MFH_efficient, RES0 | R32CAN | 0 | 615.3588 | 53.4174 | 33.3987 | 91.9364 | 27.4101 | 0.041965
MFH_efficient, RES2.1 | R32CAN | 0 | 179.4751 | 6.2818 | 33.3987 | 171.1805 | 27.4101 | 0.041965
MFH_efficient, RES2.1+RES2.2 | R32CAN | 0 | 179.4751 | 6.2818 | 33.3987 | 153.8206 | 27.4101 | 0.041965
MFH_efficient, RES2.2 | R32CAN | 0 | 494.4201 | 39.048 | 33.3987 | 91.9364 | 27.4101 | 0.041965
MFH_non-standard, RES0 | R32CAN | 0 | 615.3588 | 53.4174 | 26.1814 | 91.9364 | 27.4101 | 0.041965
MFH_non-standard, RES2.1 | R32CAN | 0 | 179.4751 | 6.2818 | 26.1814 | 171.1805 | 27.4101 | 0.041965
MFH_non-standard, RES2.1+RES2.2 | R32CAN | 0 | 179.4751 | 6.2818 | 26.1814 | 153.8206 | 27.4101 | 0.041965
MFH_non-standard, RES2.2 | R32CAN | 0 | 494.4201 | 39.048 | 26.1814 | 91.9364 | 27.4101 | 0.041965
MFH_standard, RES0 | R32CAN | 0 | 615.3588 | 53.4174 | 36.8197 | 91.9364 | 27.4101 | 0.041965
MFH_standard, RES2.1 | R32CAN | 0 | 179.4751 | 6.2818 | 36.8197 | 171.1805 | 27.4101 | 0.041965
MFH_standard, RES2.1+RES2.2 | R32CAN | 0 | 179.4751 | 6.2818 | 36.8197 | 153.8206 | 27.4101 | 0.041965
MFH_standard, RES2.2 | R32CAN | 0 | 494.4201 | 39.048 | 36.8197 | 91.9364 | 27.4101 | 0.041965
RT_ZEB, RES0 | R32CAN | 0 | 1631.4716 | 113.4182 | 39.9733 | 150.0174 | 40.7597 | 0.031276
RT_ZEB, RES2.1 | R32CAN | 0 | 840.9211 | 34.1168 | 61.9902 | 263.2189 | 17.9413 | 0.031276
RT_ZEB, RES2.1+RES2.2 | R32CAN | 0 | 819.2407 | 34.1168 | 61.9902 | 254.2274 | 17.9413 | 0.031276
RT_ZEB, RES2.2 | R32CAN | 0 | 1378.593 | 89.8561 | 39.9733 | 150.0174 | 40.7597 | 0.031276
RT_efficient, RES0 | R32CAN | 0 | 1631.4716 | 113.4182 | 36.8813 | 150.0174 | 40.7597 | 0.031276
RT_efficient, RES2.1 | R32CAN | 0 | 840.9211 | 34.1168 | 58.8983 | 263.2189 | 17.9413 | 0.031276
RT_efficient, RES2.1+RES2.2 | R32CAN | 0 | 819.2407 | 34.1168 | 58.8983 | 254.2274 | 17.9413 | 0.031276
RT_efficient, RES2.2 | R32CAN | 0 | 1378.593 | 89.8561 | 36.8813 | 150.0174 | 40.7597 | 0.031276
RT_non-standard, RES0 | R32CAN | 0 | 1631.4716 | 113.4182 | 36.7158 | 150.0174 | 40.7597 | 0.031276
RT_non-standard, RES2.1 | R32CAN | 0 | 840.9211 | 34.1168 | 58.7327 | 263.2189 | 17.9413 | 0.031276
RT_non-standard, RES2.1+RES2.2 | R32CAN | 0 | 819.2407 | 34.1168 | 58.7327 | 254.2274 | 17.9413 | 0.031276
RT_non-standard, RES2.2 | R32CAN | 0 | 1378.593 | 89.8561 | 36.7158 | 150.0174 | 40.7597 | 0.031276
RT_standard, RES0 | R32CAN | 0 | 1631.4716 | 113.4182 | 36.9598 | 150.0174 | 40.7597 | 0.031276
RT_standard, RES2.1 | R32CAN | 0 | 840.9211 | 34.1168 | 58.9767 | 263.2189 | 17.9413 | 0.031276
RT_standard, RES2.1+RES2.2 | R32CAN | 0 | 819.2407 | 34.1168 | 58.9767 | 254.2274 | 17.9413 | 0.031276
RT_standard, RES2.2 | R32CAN | 0 | 1378.593 | 89.8561 | 36.9598 | 150.0174 | 40.7597 | 0.031276
SFH_ZEB, RES0 | R32CAN | 0 | 1230.8142 | 71.1003 | 51.6936 | 51.7039 | 40.2962 | 0.061693
SFH_ZEB, RES2.1 | R32CAN | 0 | 588.7102 | 20.6054 | 51.6936 | 119.5534 | 40.2962 | 0.061693
SFH_ZEB, RES2.1+RES2.2 | R32CAN | 0 | 588.7102 | 20.6054 | 51.6936 | 106.7398 | 40.2962 | 0.061693
SFH_ZEB, RES2.2 | R32CAN | 0 | 885.955 | 55.4191 | 51.6936 | 51.7039 | 40.2962 | 0.061693
SFH_efficient, RES0 | R32CAN | 0 | 1230.8142 | 71.1003 | 43.538 | 51.7039 | 40.2962 | 0.061693
SFH_efficient, RES2.1 | R32CAN | 0 | 588.7102 | 20.6054 | 43.538 | 119.5534 | 40.2962 | 0.061693
SFH_efficient, RES2.1+RES2.2 | R32CAN | 0 | 588.7102 | 20.6054 | 43.538 | 106.7398 | 40.2962 | 0.061693
SFH_efficient, RES2.2 | R32CAN | 0 | 885.955 | 55.4191 | 43.538 | 51.7039 | 40.2962 | 0.061693
SFH_non-standard, RES0 | R32CAN | 0 | 1230.8142 | 71.1003 | 35.493 | 51.7039 | 40.2962 | 0.061693
SFH_non-standard, RES2.1 | R32CAN | 0 | 588.7102 | 20.6054 | 35.493 | 119.5534 | 40.2962 | 0.061693
SFH_non-standard, RES2.1+RES2.2 | R32CAN | 0 | 588.7102 | 20.6054 | 35.493 | 106.7398 | 40.2962 | 0.061693
SFH_non-standard, RES2.2 | R32CAN | 0 | 885.955 | 55.4191 | 35.493 | 51.7039 | 40.2962 | 0.061693
SFH_standard, RES0 | R32CAN | 0 | 1230.8142 | 71.1003 | 47.3513 | 51.7039 | 40.2962 | 0.061693
SFH_standard, RES2.1 | R32CAN | 0 | 588.7102 | 20.6054 | 47.3513 | 119.5534 | 40.2962 | 0.061693
SFH_standard, RES2.1+RES2.2 | R32CAN | 0 | 588.7102 | 20.6054 | 47.3513 | 106.7398 | 40.2962 | 0.061693
SFH_standard, RES2.2 | R32CAN | 0 | 885.955 | 55.4191 | 47.3513 | 51.7039 | 40.2962 | 0.061693
MFH_ZEB, RES0 | R32CHN | 0 | 615.3588 | 53.4174 | 39.137 | 91.9364 | 27.4101 | 0.041965
MFH_ZEB, RES2.1 | R32CHN | 0 | 179.4751 | 6.2818 | 39.137 | 171.1805 | 27.4101 | 0.041965
MFH_ZEB, RES2.1+RES2.2 | R32CHN | 0 | 179.4751 | 6.2818 | 39.137 | 153.8206 | 27.4101 | 0.041965
MFH_ZEB, RES2.2 | R32CHN | 0 | 494.4201 | 39.048 | 39.137 | 91.9364 | 27.4101 | 0.041965
MFH_efficient, RES0 | R32CHN | 0 | 615.3588 | 53.4174 | 33.3987 | 91.9364 | 27.4101 | 0.041965
MFH_efficient, RES2.1 | R32CHN | 0 | 179.4751 | 6.2818 | 33.3987 | 171.1805 | 27.4101 | 0.041965
MFH_efficient, RES2.1+RES2.2 | R32CHN | 0 | 179.4751 | 6.2818 | 33.3987 | 153.8206 | 27.4101 | 0.041965
MFH_efficient, RES2.2 | R32CHN | 0 | 494.4201 | 39.048 | 33.3987 | 91.9364 | 27.4101 | 0.041965
MFH_non-standard, RES0 | R32CHN | 0 | 615.3588 | 53.4174 | 26.1814 | 91.9364 | 27.4101 | 0.041965
MFH_non-standard, RES2.1 | R32CHN | 0 | 179.4751 | 6.2818 | 26.1814 | 171.1805 | 27.4101 | 0.041965
MFH_non-standard, RES2.1+RES2.2 | R32CHN | 0 | 179.4751 | 6.2818 | 26.1814 | 153.8206 | 27.4101 | 0.041965
MFH_non-standard, RES2.2 | R32CHN | 0 | 494.4201 | 39.048 | 26.1814 | 91.9364 | 27.4101 | 0.041965
MFH_standard, RES0 | R32CHN | 0 | 615.3588 | 53.4174 | 36.8197 | 91.9364 | 27.4101 | 0.041965
MFH_standard, RES2.1 | R32CHN | 0 | 179.4751 | 6.2818 | 36.8197 | 171.1805 | 27.4101 | 0.041965
MFH_standard, RES2.1+RES2.2 | R32CHN | 0 | 179.4751 | 6.2818 | 36.8197 | 153.8206 | 27.4101 | 0.041965
MFH_standard, RES2.2 | R32CHN | 0 | 494.4201 | 39.048 | 36.8197 | 91.9364 | 27.4101 | 0.041965
RT_ZEB, RES0 | R32CHN | 0 | 1631.4716 | 113.4182 | 39.9733 | 150.0174 | 40.7597 | 0.031276
RT_ZEB, RES2.1 | R32CHN | 0 | 840.9211 | 34.1168 | 61.9902 | 263.2189 | 17.9413 | 0.031276
RT_ZEB, RES2.1+RES2.2 | R32CHN | 0 | 819.2407 | 34.1168 | 61.9902 | 254.2274 | 17.9413 | 0.031276
RT_ZEB, RES2.2 | R32CHN | 0 | 1378.593 | 89.8561 | 39.9733 | 150.0174 | 40.7597 | 0.031276
RT_efficient, RES0 | R32CHN | 0 | 1631.4716 | 113.4182 | 36.8813 | 150.0174 | 40.7597 | 0.031276
RT_efficient, RES2.1 | R32CHN | 0 | 840.9211 | 34.1168 | 58.8983 | 263.2189 | 17.9413 | 0.031276
RT_efficient, RES2.1+RES2.2 | R32CHN | 0 | 819.2407 | 34.1168 | 58.8983 | 254.2274 | 17.9413 | 0.031276
RT_efficient, RES2.2 | R32CHN | 0 | 1378.593 | 89.8561 | 36.8813 | 150.0174 | 40.7597 | 0.031276
RT_non-standard, RES0 | R32CHN | 0 | 1631.4716 | 113.4182 | 36.7158 | 150.0174 | 40.7597 | 0.031276
RT_non-standard, RES2.1 | R32CHN | 0 | 840.9211 | 34.1168 | 58.7327 | 263.2189 | 17.9413 | 0.031276
RT_non-standard, RES2.1+RES2.2 | R32CHN | 0 | 819.2407 | 34.1168 | 58.7327 | 254.2274 | 17.9413 | 0.031276
RT_non-standard, RES2.2 | R32CHN | 0 | 1378.593 | 89.8561 | 36.7158 | 150.0174 | 40.7597 | 0.031276
RT_standard, RES0 | R32CHN | 0 | 1631.4716 | 113.4182 | 36.9598 | 150.0174 | 40.7597 | 0.031276
RT_standard, RES2.1 | R32CHN | 0 | 840.9211 | 34.1168 | 58.9767 | 263.2189 | 17.9413 | 0.031276
RT_standard, RES2.1+RES2.2 | R32CHN | 0 | 819.2407 | 34.1168 | 58.9767 | 254.2274 | 17.9413 | 0.031276
RT_standard, RES2.2 | R32CHN | 0 | 1378.593 | 89.8561 | 36.9598 | 150.0174 | 40.7597 | 0.031276
SFH_ZEB, RES0 | R32CHN | 0 | 1230.8142 | 71.1003 | 51.6936 | 51.7039 | 40.2962 | 0.061693
SFH_ZEB, RES2.1 | R32CHN | 0 | 588.7102 | 20.6054 | 51.6936 | 119.5534 | 40.2962 | 0.061693
SFH_ZEB, RES2.1+RES2.2 | R32CHN | 0 | 588.7102 | 20.6054 | 51.6936 | 106.7398 | 40.2962 | 0.061693
SFH_ZEB, RES2.2 | R32CHN | 0 | 885.955 | 55.4191 | 51.6936 | 51.7039 | 40.2962 | 0.061693
SFH_efficient, RES0 | R32CHN | 0 | 1230.8142 | 71.1003 | 43.538 | 51.7039 | 40.2962 | 0.061693
SFH_efficient, RES2.1 | R32CHN | 0 | 588.7102 | 20.6054 | 43.538 | 119.5534 | 40.2962 | 0.061693
SFH_efficient, RES2.1+RES2.2 | R32CHN | 0 | 588.7102 | 20.6054 | 43.538 | 106.7398 | 40.2962 | 0.061693
SFH_efficient, RES2.2 | R32CHN | 0 | 885.955 | 55.4191 | 43.538 | 51.7039 | 40.2962 | 0.061693
SFH_non-standard, RES0 | R32CHN | 0 | 1230.8142 | 71.1003 | 35.493 | 51.7039 | 40.2962 | 0.061693
SFH_non-standard, RES2.1 | R32CHN | 0 | 588.7102 | 20.6054 | 35.493 | 119.5534 | 40.2962 | 0.061693
SFH_non-standard, RES2.1+RES2.2 | R32CHN | 0 | 588.7102 | 20.6054 | 35.493 | 106.7398 | 40.2962 | 0.061693
SFH_non-standard, RES2.2 | R32CHN | 0 | 885.955 | 55.4191 | 35.493 | 51.7039 | 40.2962 | 0.061693
SFH_standard, RES0 | R32CHN | 0 | 1230.8142 | 71.1003 | 47.3513 | 51.7039 | 40.2962 | 0.061693
SFH_standard, RES2.1 | R32CHN | 0 | 588.7102 | 20.6054 | 47.3513 | 119.5534 | 40.2962 | 0.061693
SFH_standard, RES2.1+RES2.2 | R32CHN | 0 | 588.7102 | 20.6054 | 47.3513 | 106.7398 | 40.2962 | 0.061693
SFH_standard, RES2.2 | R32CHN | 0 | 885.955 | 55.4191 | 47.3513 | 51.7039 | 40.2962 | 0.061693
MFH_ZEB, RES0 | Germany | 0 | 615.3588 | 53.4174 | 39.137 | 91.9364 | 27.4101 | 0.041965
MFH_ZEB, RES2.1 | Germany | 0 | 179.4751 | 6.2818 | 39.137 | 171.1805 | 27.4101 | 0.041965
MFH_ZEB, RES2.1+RES2.2 | Germany | 0 | 179.4751 | 6.2818 | 39.137 | 153.8206 | 27.4101 | 0.041965
MFH_ZEB, RES2.2 | Germany | 0 | 494.4201 | 39.048 | 39.137 | 91.9364 | 27.4101 | 0.041965
MFH_efficient, RES0 | Germany | 0 | 615.3588 | 53.4174 | 33.3987 | 91.9364 | 27.4101 | 0.041965
MFH_efficient, RES2.1 | Germany | 0 | 179.4751 | 6.2818 | 33.3987 | 171.1805 | 27.4101 | 0.041965
MFH_efficient, RES2.1+RES2.2 | Germany | 0 | 179.4751 | 6.2818 | 33.3987 | 153.8206 | 27.4101 | 0.041965
MFH_efficient, RES2.2 | Germany | 0 | 494.4201 | 39.048 | 33.3987 | 91.9364 | 27.4101 | 0.041965
MFH_non-standard, RES0 | Germany | 0 | 615.3588 | 53.4174 | 26.1814 | 91.9364 | 27.4101 | 0.041965
MFH_non-standard, RES2.1 | Germany | 0 | 179.4751 | 6.2818 | 26.1814 | 171.1805 | 27.4101 | 0.041965
MFH_non-standard, RES2.1+RES2.2 | Germany | 0 | 179.4751 | 6.2818 | 26.1814 | 153.8206 | 27.4101 | 0.041965
MFH_non-standard, RES2.2 | Germany | 0 | 494.4201 | 39.048 | 26.1814 | 91.9364 | 27.4101 | 0.041965
MFH_standard, RES0 | Germany | 0 | 615.3588 | 53.4174 | 36.8197 | 91.9364 | 27.4101 | 0.041965
MFH_standard, RES2.1 | Germany | 0 | 179.4751 | 6.2818 | 36.8197 | 171.1805 | 27.4101 | 0.041965
MFH_standard, RES2.1+RES2.2 | Germany | 0 | 179.4751 | 6.2818 | 36.8197 | 153.8206 | 27.4101 | 0.041965
MFH_standard, RES2.2 | Germany | 0 | 494.4201 | 39.048 | 36.8197 | 91.9364 | 27.4101 | 0.041965
RT_ZEB, RES0 | Germany | 0 | 1631.4716 | 113.4182 | 39.9733 | 150.0174 | 40.7597 | 0.031276
RT_ZEB, RES2.1 | Germany | 0 | 840.9211 | 34.1168 | 61.9902 | 263.2189 | 17.9413 | 0.031276
RT_ZEB, RES2.1+RES2.2 | Germany | 0 | 819.2407 | 34.1168 | 61.9902 | 254.2274 | 17.9413 | 0.031276
RT_ZEB, RES2.2 | Germany | 0 | 1378.593 | 89.8561 | 39.9733 | 150.0174 | 40.7597 | 0.031276
RT_efficient, RES0 | Germany | 0 | 1631.4716 | 113.4182 | 36.8813 | 150.0174 | 40.7597 | 0.031276
RT_efficient, RES2.1 | Germany | 0 | 840.9211 | 34.1168 | 58.8983 | 263.2189 | 17.9413 | 0.031276
RT_efficient, RES2.1+RES2.2 | Germany | 0 | 819.2407 | 34.1168 | 58.8983 | 254.2274 | 17.9413 | 0.031276
RT_efficient, RES2.2 | Germany | 0 | 1378.593 | 89.8561 | 36.8813 | 150.0174 | 40.7597 | 0.031276
RT_non-standard, RES0 | Germany | 0 | 1631.4716 | 113.4182 | 36.7158 | 150.0174 | 40.7597 | 0.031276
RT_non-standard, RES2.1 | Germany | 0 | 840.9211 | 34.1168 | 58.7327 | 263.2189 | 17.9413 | 0.031276
RT_non-standard, RES2.1+RES2.2 | Germany | 0 | 819.2407 | 34.1168 | 58.7327 | 254.2274 | 17.9413 | 0.031276
RT_non-standard, RES2.2 | Germany | 0 | 1378.593 | 89.8561 | 36.7158 | 150.0174 | 40.7597 | 0.031276
RT_standard, RES0 | Germany | 0 | 1631.4716 | 113.4182 | 36.9598 | 150.0174 | 40.7597 | 0.031276
RT_standard, RES2.1 | Germany | 0 | 840.9211 | 34.1168 | 58.9767 | 263.2189 | 17.9413 | 0.031276
RT_standard, RES2.1+RES2.2 | Germany | 0 | 819.2407 | 34.1168 | 58.9767 | 254.2274 | 17.9413 | 0.031276
RT_standard, RES2.2 | Germany | 0 | 1378.593 | 89.8561 | 36.9598 | 150.0174 | 40.7597 | 0.031276
SFH_ZEB, RES0 | Germany | 0 | 1230.8142 | 71.1003 | 51.6936 | 51.7039 | 40.2962 | 0.061693
SFH_ZEB, RES2.1 | Germany | 0 | 588.7102 | 20.6054 | 51.6936 | 119.5534 | 40.2962 | 0.061693
SFH_ZEB, RES2.1+RES2.2 | Germany | 0 | 588.7102 | 20.6054 | 51.6936 | 106.7398 | 40.2962 | 0.061693
SFH_ZEB, RES2.2 | Germany | 0 | 885.955 | 55.4191 | 51.6936 | 51.7039 | 40.2962 | 0.061693
SFH_efficient, RES0 | Germany | 0 | 1230.8142 | 71.1003 | 43.538 | 51.7039 | 40.2962 | 0.061693
SFH_efficient, RES2.1 | Germany | 0 | 588.7102 | 20.6054 | 43.538 | 119.5534 | 40.2962 | 0.061693
SFH_efficient, RES2.1+RES2.2 | Germany | 0 | 588.7102 | 20.6054 | 43.538 | 106.7398 | 40.2962 | 0.061693
SFH_efficient, RES2.2 | Germany | 0 | 885.955 | 55.4191 | 43.538 | 51.7039 | 40.2962 | 0.061693
SFH_non-standard, RES0 | Germany | 0 | 1230.8142 | 71.1003 | 35.493 | 51.7039 | 40.2962 | 0.061693
SFH_non-standard, RES2.1 | Germany | 0 | 588.7102 | 20.6054 | 35.493 | 119.5534 | 40.2962 | 0.061693
SFH_non-standard, RES2.1+RES2.2 | Germany | 0 | 588.7102 | 20.6054 | 35.493 | 106.7398 | 40.2962 | 0.061693
SFH_non-standard, RES2.2 | Germany | 0 | 885.955 | 55.4191 | 35.493 | 51.7039 | 40.2962 | 0.061693
SFH_standard, RES0 | Germany | 0 | 1230.8142 | 71.1003 | 47.3513 | 51.7039 | 40.2962 | 0.061693
SFH_standard, RES2.1 | Germany | 0 | 588.7102 | 20.6054 | 47.3513 | 119.5534 | 40.2962 | 0.061693
SFH_standard, RES2.1+RES2.2 | Germany | 0 | 588.7102 | 20.6054 | 47.3513 | 106.7398 | 40.2962 | 0.061693
SFH_standard, RES2.2 | Germany | 0 | 885.955 | 55.4191 | 47.3513 | 51.7039 | 40.2962 | 0.061693
MFH_ZEB, RES0 | Spain | 0 | 615.3588 | 53.4174 | 39.137 | 91.9364 | 27.4101 | 0.041965
MFH_ZEB, RES2.1 | Spain | 0 | 179.4751 | 6.2818 | 39.137 | 171.1805 | 27.4101 | 0.041965
MFH_ZEB, RES2.1+RES2.2 | Spain | 0 | 179.4751 | 6.2818 | 39.137 | 153.8206 | 27.4101 | 0.041965
MFH_ZEB, RES2.2 | Spain | 0 | 494.4201 | 39.048 | 39.137 | 91.9364 | 27.4101 | 0.041965
MFH_efficient, RES0 | Spain | 0 | 615.3588 | 53.4174 | 33.3987 | 91.9364 | 27.4101 | 0.041965
MFH_efficient, RES2.1 | Spain | 0 | 179.4751 | 6.2818 | 33.3987 | 171.1805 | 27.4101 | 0.041965
MFH_efficient, RES2.1+RES2.2 | Spain | 0 | 179.4751 | 6.2818 | 33.3987 | 153.8206 | 27.4101 | 0.041965
MFH_efficient, RES2.2 | Spain | 0 | 494.4201 | 39.048 | 33.3987 | 91.9364 | 27.4101 | 0.041965
MFH_non-standard, RES0 | Spain | 0 | 615.3588 | 53.4174 | 26.1814 | 91.9364 | 27.4101 | 0.041965
MFH_non-standard, RES2.1 | Spain | 0 | 179.4751 | 6.2818 | 26.1814 | 171.1805 | 27.4101 | 0.041965
MFH_non-standard, RES2.1+RES2.2 | Spain | 0 | 179.4751 | 6.2818 | 26.1814 | 153.8206 | 27.4101 | 0.041965
MFH_non-standard, RES2.2 | Spain | 0 | 494.4201 | 39.048 | 26.1814 | 91.9364 | 27.4101 | 0.041965
MFH_standard, RES0 | Spain | 0 | 615.3588 | 53.4174 | 36.8197 | 91.9364 | 27.4101 | 0.041965
MFH_standard, RES2.1 | Spain | 0 | 179.4751 | 6.2818 | 36.8197 | 171.1805 | 27.4101 | 0.041965
MFH_standard, RES2.1+RES2.2 | Spain | 0 | 179.4751 | 6.2818 | 36.8197 | 153.8206 | 27.4101 | 0.041965
MFH_standard, RES2.2 | Spain | 0 | 494.4201 | 39.048 | 36.8197 | 91.9364 | 27.4101 | 0.041965
RT_ZEB, RES0 | Spain | 0 | 1631.4716 | 113.4182 | 39.9733 | 150.0174 | 40.7597 | 0.031276
RT_ZEB, RES2.1 | Spain | 0 | 840.9211 | 34.1168 | 61.9902 | 263.2189 | 17.9413 | 0.031276
RT_ZEB, RES2.1+RES2.2 | Spain | 0 | 819.2407 | 34.1168 | 61.9902 | 254.2274 | 17.9413 | 0.031276
RT_ZEB, RES2.2 | Spain | 0 | 1378.593 | 89.8561 | 39.9733 | 150.0174 | 40.7597 | 0.031276
RT_efficient, RES0 | Spain | 0 | 1631.4716 | 113.4182 | 36.8813 | 150.0174 | 40.7597 | 0.031276
RT_efficient, RES2.1 | Spain | 0 | 840.9211 | 34.1168 | 58.8983 | 263.2189 | 17.9413 | 0.031276
RT_efficient, RES2.1+RES2.2 | Spain | 0 | 819.2407 | 34.1168 | 58.8983 | 254.2274 | 17.9413 | 0.031276
RT_efficient, RES2.2 | Spain | 0 | 1378.593 | 89.8561 | 36.8813 | 150.0174 | 40.7597 | 0.031276
RT_non-standard, RES0 | Spain | 0 | 1631.4716 | 113.4182 | 36.7158 | 150.0174 | 40.7597 | 0.031276
RT_non-standard, RES2.1 | Spain | 0 | 840.9211 | 34.1168 | 58.7327 | 263.2189 | 17.9413 | 0.031276
RT_non-standard, RES2.1+RES2.2 | Spain | 0 | 819.2407 | 34.1168 | 58.7327 | 254.2274 | 17.9413 | 0.031276
RT_non-standard, RES2.2 | Spain | 0 | 1378.593 | 89.8561 | 36.7158 | 150.0174 | 40.7597 | 0.031276
RT_standard, RES0 | Spain | 0 | 1631.4716 | 113.4182 | 36.9598 | 150.0174 | 40.7597 | 0.031276
RT_standard, RES2.1 | Spain | 0 | 840.9211 | 34.1168 | 58.9767 | 263.2189 | 17.9413 | 0.031276
RT_standard, RES2.1+RES2.2 | Spain | 0 | 819.2407 | 34.1168 | 58.9767 | 254.2274 | 17.9413 | 0.031276
RT_standard, RES2.2 | Spain | 0 | 1378.593 | 89.8561 | 36.9598 | 150.0174 | 40.7597 | 0.031276
SFH_ZEB, RES0 | Spain | 0 | 1230.8142 | 71.1003 | 51.6936 | 51.7039 | 40.2962 | 0.061693
SFH_ZEB, RES2.1 | Spain | 0 | 588.7102 | 20.6054 | 51.6936 | 119.5534 | 40.2962 | 0.061693
SFH_ZEB, RES2.1+RES2.2 | Spain | 0 | 588.7102 | 20.6054 | 51.6936 | 106.7398 | 40.2962 | 0.061693
SFH_ZEB, RES2.2 | Spain | 0 | 885.955 | 55.4191 | 51.6936 | 51.7039 | 40.2962 | 0.061693
SFH_efficient, RES0 | Spain | 0 | 1230.8142 | 71.1003 | 43.538 | 51.7039 | 40.2962 | 0.061693
SFH_efficient, RES2.1 | Spain | 0 | 588.7102 | 20.6054 | 43.538 | 119.5534 | 40.2962 | 0.061693
SFH_efficient, RES2.1+RES2.2 | Spain | 0 | 588.7102 | 20.6054 | 43.538 | 106.7398 | 40.2962 | 0.061693
SFH_efficient, RES2.2 | Spain | 0 | 885.955 | 55.4191 | 43.538 | 51.7039 | 40.2962 | 0.061693
SFH_non-standard, RES0 | Spain | 0 | 1230.8142 | 71.1003 | 35.493 | 51.7039 | 40.2962 | 0.061693
SFH_non-standard, RES2.1 | Spain | 0 | 588.7102 | 20.6054 | 35.493 | 119.5534 | 40.2962 | 0.061693
SFH_non-standard, RES2.1+RES2.2 | Spain | 0 | 588.7102 | 20.6054 | 35.493 | 106.7398 | 40.2962 | 0.061693
SFH_non-standard, RES2.2 | Spain | 0 | 885.955 | 55.4191 | 35.493 | 51.7039 | 40.2962 | 0.061693
SFH_standard, RES0 | Spain | 0 | 1230.8142 | 71.1003 | 47.3513 | 51.7039 | 40.2962 | 0.061693
SFH_standard, RES2.1 | Spain | 0 | 588.7102 | 20.6054 | 47.3513 | 119.5534 | 40.2962 | 0.061693
SFH_standard, RES2.1+RES2.2 | Spain | 0 | 588.7102 | 20.6054 | 47.3513 | 106.7398 | 40.2962 | 0.061693
SFH_standard, RES2.2 | Spain | 0 | 885.955 | 55.4191 | 47.3513 | 51.7039 | 40.2962 | 0.061693
MFH_ZEB, RES0 | France | 0 | 615.3588 | 53.4174 | 39.137 | 91.9364 | 27.4101 | 0.041965
MFH_ZEB, RES2.1 | France | 0 | 179.4751 | 6.2818 | 39.137 | 171.1805 | 27.4101 | 0.041965
MFH_ZEB, RES2.1+RES2.2 | France | 0 | 179.4751 | 6.2818 | 39.137 | 153.8206 | 27.4101 | 0.041965
MFH_ZEB, RES2.2 | France | 0 | 494.4201 | 39.048 | 39.137 | 91.9364 | 27.4101 | 0.041965
MFH_efficient, RES0 | France | 0 | 615.3588 | 53.4174 | 33.3987 | 91.9364 | 27.4101 | 0.041965
MFH_efficient, RES2.1 | France | 0 | 179.4751 | 6.2818 | 33.3987 | 171.1805 | 27.4101 | 0.041965
MFH_efficient, RES2.1+RES2.2 | France | 0 | 179.4751 | 6.2818 | 33.3987 | 153.8206 | 27.4101 | 0.041965
MFH_efficient, RES2.2 | France | 0 | 494.4201 | 39.048 | 33.3987 | 91.9364 | 27.4101 | 0.041965
MFH_non-standard, RES0 | France | 0 | 615.3588 | 53.4174 | 26.1814 | 91.9364 | 27.4101 | 0.041965
MFH_non-standard, RES2.1 | France | 0 | 179.4751 | 6.2818 | 26.1814 | 171.1805 | 27.4101 | 0.041965
MFH_non-standard, RES2.1+RES2.2 | France | 0 | 179.4751 | 6.2818 | 26.1814 | 153.8206 | 27.4101 | 0.041965
MFH_non-standard, RES2.2 | France | 0 | 494.4201 | 39.048 | 26.1814 | 91.9364 | 27.4101 | 0.041965
MFH_standard, RES0 | France | 0 | 615.3588 | 53.4174 | 36.8197 | 91.9364 | 27.4101 | 0.041965
MFH_standard, RES2.1 | France | 0 | 179.4751 | 6.2818 | 36.8197 | 171.1805 | 27.4101 | 0.041965
MFH_standard, RES2.1+RES2.2 | France | 0 | 179.4751 | 6.2818 | 36.8197 | 153.8206 | 27.4101 | 0.041965
MFH_standard, RES2.2 | France | 0 | 494.4201 | 39.048 | 36.8197 | 91.9364 | 27.4101 | 0.041965
RT_ZEB, RES0 | France | 0 | 1631.4716 | 113.4182 | 39.9733 | 150.0174 | 40.7597 | 0.031276
RT_ZEB, RES2.1 | France | 0 | 840.9211 | 34.1168 | 61.9902 | 263.2189 | 17.9413 | 0.031276
RT_ZEB, RES2.1+RES2.2 | France | 0 | 819.2407 | 34.1168 | 61.9902 | 254.2274 | 17.9413 | 0.031276
RT_ZEB, RES2.2 | France | 0 | 1378.593 | 89.8561 | 39.9733 | 150.0174 | 40.7597 | 0.031276
RT_efficient, RES0 | France | 0 | 1631.4716 | 113.4182 | 36.8813 | 150.0174 | 40.7597 | 0.031276
RT_efficient, RES2.1 | France | 0 | 840.9211 | 34.1168 | 58.8983 | 263.2189 | 17.9413 | 0.031276
RT_efficient, RES2.1+RES2.2 | France | 0 | 819.2407 | 34.1168 | 58.8983 | 254.2274 | 17.9413 | 0.031276
RT_efficient, RES2.2 | France | 0 | 1378.593 | 89.8561 | 36.8813 | 150.0174 | 40.7597 | 0.031276
RT_non-standard, RES0 | France | 0 | 1631.4716 | 113.4182 | 36.7158 | 150.0174 | 40.7597 | 0.031276
RT_non-standard, RES2.1 | France | 0 | 840.9211 | 34.1168 | 58.7327 | 263.2189 | 17.9413 | 0.031276
RT_non-standard, RES2.1+RES2.2 | France | 0 | 819.2407 | 34.1168 | 58.7327 | 254.2274 | 17.9413 | 0.031276
RT_non-standard, RES2.2 | France | 0 | 1378.593 | 89.8561 | 36.7158 | 150.0174 | 40.7597 | 0.031276
RT_standard, RES0 | France | 0 | 1631.4716 | 113.4182 | 36.9598 | 150.0174 | 40.7597 | 0.031276
RT_standard, RES2.1 | France | 0 | 840.9211 | 34.1168 | 58.9767 | 263.2189 | 17.9413 | 0.031276
RT_standard, RES2.1+RES2.2 | France | 0 | 819.2407 | 34.1168 | 58.9767 | 254.2274 | 17.9413 | 0.031276
RT_standard, RES2.2 | France | 0 | 1378.593 | 89.8561 | 36.9598 | 150.0174 | 40.7597 | 0.031276
SFH_ZEB, RES0 | France | 0 | 1230.8142 | 71.1003 | 51.6936 | 51.7039 | 40.2962 | 0.061693
SFH_ZEB, RES2.1 | France | 0 | 588.7102 | 20.6054 | 51.6936 | 119.5534 | 40.2962 | 0.061693
SFH_ZEB, RES2.1+RES2.2 | France | 0 | 588.7102 | 20.6054 | 51.6936 | 106.7398 | 40.2962 | 0.061693
SFH_ZEB, RES2.2 | France | 0 | 885.955 | 55.4191 | 51.6936 | 51.7039 | 40.2962 | 0.061693
SFH_efficient, RES0 | France | 0 | 1230.8142 | 71.1003 | 43.538 | 51.7039 | 40.2962 | 0.061693
SFH_efficient, RES2.1 | France | 0 | 588.7102 | 20.6054 | 43.538 | 119.5534 | 40.2962 | 0.061693
SFH_efficient, RES2.1+RES2.2 | France | 0 | 588.7102 | 20.6054 | 43.538 | 106.7398 | 40.2962 | 0.061693
SFH_efficient, RES2.2 | France | 0 | 885.955 | 55.4191 | 43.538 | 51.7039 | 40.2962 | 0.061693
SFH_non-standard, RES0 | France | 0 | 1230.8142 | 71.1003 | 35.493 | 51.7039 | 40.2962 | 0.061693
SFH_non-standard, RES2.1 | France | 0 | 588.7102 | 20.6054 | 35.493 | 119.5534 | 40.2962 | 0.061693
SFH_non-standard, RES2.1+RES2.2 | France | 0 | 588.7102 | 20.6054 | 35.493 | 106.7398 | 40.2962 | 0.061693
SFH_non-standard, RES2.2 | France | 0 | 885.955 | 55.4191 | 35.493 | 51.7039 | 40.2962 | 0.061693
SFH_standard, RES0 | France | 0 | 1230.8142 | 71.1003 | 47.3513 | 51.7039 | 40.2962 | 0.061693
SFH_standard, RES2.1 | France | 0 | 588.7102 | 20.6054 | 47.3513 | 119.5534 | 40.2962 | 0.061693
SFH_standard, RES2.1+RES2.2 | France | 0 | 588.7102 | 20.6054 | 47.3513 | 106.7398 | 40.2962 | 0.061693
SFH_standard, RES2.2 | France | 0 | 885.955 | 55.4191 | 47.3513 | 51.7039 | 40.2962 | 0.061693
MFH_ZEB, RES0 | R32IND | 0 | 615.3588 | 53.4174 | 39.137 | 91.9364 | 27.4101 | 0.041965
MFH_ZEB, RES2.1 | R32IND | 0 | 179.4751 | 6.2818 | 39.137 | 171.1805 | 27.4101 | 0.041965
MFH_ZEB, RES2.1+RES2.2 | R32IND | 0 | 179.4751 | 6.2818 | 39.137 | 153.8206 | 27.4101 | 0.041965
MFH_ZEB, RES2.2 | R32IND | 0 | 494.4201 | 39.048 | 39.137 | 91.9364 | 27.4101 | 0.041965
MFH_efficient, RES0 | R32IND | 0 | 615.3588 | 53.4174 | 33.3987 | 91.9364 | 27.4101 | 0.041965
MFH_efficient, RES2.1 | R32IND | 0 | 179.4751 | 6.2818 | 33.3987 | 171.1805 | 27.4101 | 0.041965
MFH_efficient, RES2.1+RES2.2 | R32IND | 0 | 179.4751 | 6.2818 | 33.3987 | 153.8206 | 27.4101 | 0.041965
MFH_efficient, RES2.2 | R32IND | 0 | 494.4201 | 39.048 | 33.3987 | 91.9364 | 27.4101 | 0.041965
MFH_non-standard, RES0 | R32IND | 0 | 615.3588 | 53.4174 | 26.1814 | 91.9364 | 27.4101 | 0.041965
MFH_non-standard, RES2.1 | R32IND | 0 | 179.4751 | 6.2818 | 26.1814 | 171.1805 | 27.4101 | 0.041965
MFH_non-standard, RES2.1+RES2.2 | R32IND | 0 | 179.4751 | 6.2818 | 26.1814 | 153.8206 | 27.4101 | 0.041965
MFH_non-standard, RES2.2 | R32IND | 0 | 494.4201 | 39.048 | 26.1814 | 91.9364 | 27.4101 | 0.041965
MFH_standard, RES0 | R32IND | 0 | 615.3588 | 53.4174 | 36.8197 | 91.9364 | 27.4101 | 0.041965
MFH_standard, RES2.1 | R32IND | 0 | 179.4751 | 6.2818 | 36.8197 | 171.1805 | 27.4101 | 0.041965
MFH_standard, RES2.1+RES2.2 | R32IND | 0 | 179.4751 | 6.2818 | 36.8197 | 153.8206 | 27.4101 | 0.041965
MFH_standard, RES2.2 | R32IND | 0 | 494.4201 | 39.048 | 36.8197 | 91.9364 | 27.4101 | 0.041965
RT_ZEB, RES0 | R32IND | 0 | 1631.4716 | 113.4182 | 39.9733 | 150.0174 | 40.7597 | 0.031276
RT_ZEB, RES2.1 | R32IND | 0 | 840.9211 | 34.1168 | 61.9902 | 263.2189 | 17.9413 | 0.031276
RT_ZEB, RES2.1+RES2.2 | R32IND | 0 | 819.2407 | 34.1168 | 61.9902 | 254.2274 | 17.9413 | 0.031276
RT_ZEB, RES2.2 | R32IND | 0 | 1378.593 | 89.8561 | 39.9733 | 150.0174 | 40.7597 | 0.031276
RT_efficient, RES0 | R32IND | 0 | 1631.4716 | 113.4182 | 36.8813 | 150.0174 | 40.7597 | 0.031276
RT_efficient, RES2.1 | R32IND | 0 | 840.9211 | 34.1168 | 58.8983 | 263.2189 | 17.9413 | 0.031276
RT_efficient, RES2.1+RES2.2 | R32IND | 0 | 819.2407 | 34.1168 | 58.8983 | 254.2274 | 17.9413 | 0.031276
RT_efficient, RES2.2 | R32IND | 0 | 1378.593 | 89.8561 | 36.8813 | 150.0174 | 40.7597 | 0.031276
RT_non-standard, RES0 | R32IND | 0 | 1631.4716 | 113.4182 | 36.7158 | 150.0174 | 40.7597 | 0.031276
RT_non-standard, RES2.1 | R32IND | 0 | 840.9211 | 34.1168 | 58.7327 | 263.2189 | 17.9413 | 0.031276
RT_non-standard, RES2.1+RES2.2 | R32IND | 0 | 819.2407 | 34.1168 | 58.7327 | 254.2274 | 17.9413 | 0.031276
RT_non-standard, RES2.2 | R32IND | 0 | 1378.593 | 89.8561 | 36.7158 | 150.0174 | 40.7597 | 0.031276
RT_standard, RES0 | R32IND | 0 | 1631.4716 | 113.4182 | 36.9598 | 150.0174 | 40.7597 | 0.031276
RT_standard, RES2.1 | R32IND | 0 | 840.9211 | 34.1168 | 58.9767 | 263.2189 | 17.9413 | 0.031276
RT_standard, RES2.1+RES2.2 | R32IND | 0 | 819.2407 | 34.1168 | 58.9767 | 254.2274 | 17.9413 | 0.031276
RT_standard, RES2.2 | R32IND | 0 | 1378.593 | 89.8561 | 36.9598 | 150.0174 | 40.7597 | 0.031276
SFH_ZEB, RES0 | R32IND | 0 | 1230.8142 | 71.1003 | 51.6936 | 51.7039 | 40.2962 | 0.061693
SFH_ZEB, RES2.1 | R32IND | 0 | 588.7102 | 20.6054 | 51.6936 | 119.5534 | 40.2962 | 0.061693
SFH_ZEB, RES2.1+RES2.2 | R32IND | 0 | 588.7102 | 20.6054 | 51.6936 | 106.7398 | 40.2962 | 0.061693
SFH_ZEB, RES2.2 | R32IND | 0 | 885.955 | 55.4191 | 51.6936 | 51.7039 | 40.2962 | 0.061693
SFH_efficient, RES0 | R32IND | 0 | 1230.8142 | 71.1003 | 43.538 | 51.7039 | 40.2962 | 0.061693
SFH_efficient, RES2.1 | R32IND | 0 | 588.7102 | 20.6054 | 43.538 | 119.5534 | 40.2962 | 0.061693
SFH_efficient, RES2.1+RES2.2 | R32IND | 0 | 588.7102 | 20.6054 | 43.538 | 106.7398 | 40.2962 | 0.061693
SFH_efficient, RES2.2 | R32IND | 0 | 885.955 | 55.4191 | 43.538 | 51.7039 | 40.2962 | 0.061693
SFH_non-standard, RES0 | R32IND | 0 | 1230.8142 | 71.1003 | 35.493 | 51.7039 | 40.2962 | 0.061693
SFH_non-standard, RES2.1 | R32IND | 0 | 588.7102 | 20.6054 | 35.493 | 119.5534 | 40.2962 | 0.061693
SFH_non-standard, RES2.1+RES2.2 | R32IND | 0 | 588.7102 | 20.6054 | 35.493 | 106.7398 | 40.2962 | 0.061693
SFH_non-standard, RES2.2 | R32IND | 0 | 885.955 | 55.4191 | 35.493 | 51.7039 | 40.2962 | 0.061693
SFH_standard, RES0 | R32IND | 0 | 1230.8142 | 71.1003 | 47.3513 | 51.7039 | 40.2962 | 0.061693
SFH_standard, RES2.1 | R32IND | 0 | 588.7102 | 20.6054 | 47.3513 | 119.5534 | 40.2962 | 0.061693
SFH_standard, RES2.1+RES2.2 | R32IND | 0 | 588.7102 | 20.6054 | 47.3513 | 106.7398 | 40.2962 | 0.061693
SFH_standard, RES2.2 | R32IND | 0 | 885.955 | 55.4191 | 47.3513 | 51.7039 | 40.2962 | 0.061693
MFH_ZEB, RES0 | Italy | 0 | 615.3588 | 53.4174 | 39.137 | 91.9364 | 27.4101 | 0.041965
MFH_ZEB, RES2.1 | Italy | 0 | 179.4751 | 6.2818 | 39.137 | 171.1805 | 27.4101 | 0.041965
MFH_ZEB, RES2.1+RES2.2 | Italy | 0 | 179.4751 | 6.2818 | 39.137 | 153.8206 | 27.4101 | 0.041965
MFH_ZEB, RES2.2 | Italy | 0 | 494.4201 | 39.048 | 39.137 | 91.9364 | 27.4101 | 0.041965
MFH_efficient, RES0 | Italy | 0 | 615.3588 | 53.4174 | 33.3987 | 91.9364 | 27.4101 | 0.041965
MFH_efficient, RES2.1 | Italy | 0 | 179.4751 | 6.2818 | 33.3987 | 171.1805 | 27.4101 | 0.041965
MFH_efficient, RES2.1+RES2.2 | Italy | 0 | 179.4751 | 6.2818 | 33.3987 | 153.8206 | 27.4101 | 0.041965
MFH_efficient, RES2.2 | Italy | 0 | 494.4201 | 39.048 | 33.3987 | 91.9364 | 27.4101 | 0.041965
MFH_non-standard, RES0 | Italy | 0 | 615.3588 | 53.4174 | 26.1814 | 91.9364 | 27.4101 | 0.041965
MFH_non-standard, RES2.1 | Italy | 0 | 179.4751 | 6.2818 | 26.1814 | 171.1805 | 27.4101 | 0.041965
MFH_non-standard, RES2.1+RES2.2 | Italy | 0 | 179.4751 | 6.2818 | 26.1814 | 153.8206 | 27.4101 | 0.041965
MFH_non-standard, RES2.2 | Italy | 0 | 494.4201 | 39.048 | 26.1814 | 91.9364 | 27.4101 | 0.041965
MFH_standard, RES0 | Italy | 0 | 615.3588 | 53.4174 | 36.8197 | 91.9364 | 27.4101 | 0.041965
MFH_standard, RES2.1 | Italy | 0 | 179.4751 | 6.2818 | 36.8197 | 171.1805 | 27.4101 | 0.041965
MFH_standard, RES2.1+RES2.2 | Italy | 0 | 179.4751 | 6.2818 | 36.8197 | 153.8206 | 27.4101 | 0.041965
MFH_standard, RES2.2 | Italy | 0 | 494.4201 | 39.048 | 36.8197 | 91.9364 | 27.4101 | 0.041965
RT_ZEB, RES0 | Italy | 0 | 1631.4716 | 113.4182 | 39.9733 | 150.0174 | 40.7597 | 0.031276
RT_ZEB, RES2.1 | Italy | 0 | 840.9211 | 34.1168 | 61.9902 | 263.2189 | 17.9413 | 0.031276
RT_ZEB, RES2.1+RES2.2 | Italy | 0 | 819.2407 | 34.1168 | 61.9902 | 254.2274 | 17.9413 | 0.031276
RT_ZEB, RES2.2 | Italy | 0 | 1378.593 | 89.8561 | 39.9733 | 150.0174 | 40.7597 | 0.031276
RT_efficient, RES0 | Italy | 0 | 1631.4716 | 113.4182 | 36.8813 | 150.0174 | 40.7597 | 0.031276
RT_efficient, RES2.1 | Italy | 0 | 840.9211 | 34.1168 | 58.8983 | 263.2189 | 17.9413 | 0.031276
RT_efficient, RES2.1+RES2.2 | Italy | 0 | 819.2407 | 34.1168 | 58.8983 | 254.2274 | 17.9413 | 0.031276
RT_efficient, RES2.2 | Italy | 0 | 1378.593 | 89.8561 | 36.8813 | 150.0174 | 40.7597 | 0.031276
RT_non-standard, RES0 | Italy | 0 | 1631.4716 | 113.4182 | 36.7158 | 150.0174 | 40.7597 | 0.031276
RT_non-standard, RES2.1 | Italy | 0 | 840.9211 | 34.1168 | 58.7327 | 263.2189 | 17.9413 | 0.031276
RT_non-standard, RES2.1+RES2.2 | Italy | 0 | 819.2407 | 34.1168 | 58.7327 | 254.2274 | 17.9413 | 0.031276
RT_non-standard, RES2.2 | Italy | 0 | 1378.593 | 89.8561 | 36.7158 | 150.0174 | 40.7597 | 0.031276
RT_standard, RES0 | Italy | 0 | 1631.4716 | 113.4182 | 36.9598 | 150.0174 | 40.7597 | 0.031276
RT_standard, RES2.1 | Italy | 0 | 840.9211 | 34.1168 | 58.9767 | 263.2189 | 17.9413 | 0.031276
RT_standard, RES2.1+RES2.2 | Italy | 0 | 819.2407 | 34.1168 | 58.9767 | 254.2274 | 17.9413 | 0.031276
RT_standard, RES2.2 | Italy | 0 | 1378.593 | 89.8561 | 36.9598 | 150.0174 | 40.7597 | 0.031276
SFH_ZEB, RES0 | Italy | 0 | 1230.8142 | 71.1003 | 51.6936 | 51.7039 | 40.2962 | 0.061693
SFH_ZEB, RES2.1 | Italy | 0 | 588.7102 | 20.6054 | 51.6936 | 119.5534 | 40.2962 | 0.061693
SFH_ZEB, RES2.1+RES2.2 | Italy | 0 | 588.7102 | 20.6054 | 51.6936 | 106.7398 | 40.2962 | 0.061693
SFH_ZEB, RES2.2 | Italy | 0 | 885.955 | 55.4191 | 51.6936 | 51.7039 | 40.2962 | 0.061693
SFH_efficient, RES0 | Italy | 0 | 1230.8142 | 71.1003 | 43.538 | 51.7039 | 40.2962 | 0.061693
SFH_efficient, RES2.1 | Italy | 0 | 588.7102 | 20.6054 | 43.538 | 119.5534 | 40.2962 | 0.061693
SFH_efficient, RES2.1+RES2.2 | Italy | 0 | 588.7102 | 20.6054 | 43.538 | 106.7398 | 40.2962 | 0.061693
SFH_efficient, RES2.2 | Italy | 0 | 885.955 | 55.4191 | 43.538 | 51.7039 | 40.2962 | 0.061693
SFH_non-standard, RES0 | Italy | 0 | 1230.8142 | 71.1003 | 35.493 | 51.7039 | 40.2962 | 0.061693
SFH_non-standard, RES2.1 | Italy | 0 | 588.7102 | 20.6054 | 35.493 | 119.5534 | 40.2962 | 0.061693
SFH_non-standard, RES2.1+RES2.2 | Italy | 0 | 588.7102 | 20.6054 | 35.493 | 106.7398 | 40.2962 | 0.061693
SFH_non-standard, RES2.2 | Italy | 0 | 885.955 | 55.4191 | 35.493 | 51.7039 | 40.2962 | 0.061693
SFH_standard, RES0 | Italy | 0 | 1230.8142 | 71.1003 | 47.3513 | 51.7039 | 40.2962 | 0.061693
SFH_standard, RES2.1 | Italy | 0 | 588.7102 | 20.6054 | 47.3513 | 119.5534 | 40.2962 | 0.061693
SFH_standard, RES2.1+RES2.2 | Italy | 0 | 588.7102 | 20.6054 | 47.3513 | 106.7398 | 40.2962 | 0.061693
SFH_standard, RES2.2 | Italy | 0 | 885.955 | 55.4191 | 47.3513 | 51.7039 | 40.2962 | 0.061693
MFH_ZEB, RES0 | R32JPN | 0 | 615.3588 | 53.4174 | 39.137 | 91.9364 | 27.4101 | 0.041965
MFH_ZEB, RES2.1 | R32JPN | 0 | 179.4751 | 6.2818 | 39.137 | 171.1805 | 27.4101 | 0.041965
MFH_ZEB, RES2.1+RES2.2 | R32JPN | 0 | 179.4751 | 6.2818 | 39.137 | 153.8206 | 27.4101 | 0.041965
MFH_ZEB, RES2.2 | R32JPN | 0 | 494.4201 | 39.048 | 39.137 | 91.9364 | 27.4101 | 0.041965
MFH_efficient, RES0 | R32JPN | 0 | 615.3588 | 53.4174 | 33.3987 | 91.9364 | 27.4101 | 0.041965
MFH_efficient, RES2.1 | R32JPN | 0 | 179.4751 | 6.2818 | 33.3987 | 171.1805 | 27.4101 | 0.041965
MFH_efficient, RES2.1+RES2.2 | R32JPN | 0 | 179.4751 | 6.2818 | 33.3987 | 153.8206 | 27.4101 | 0.041965
MFH_efficient, RES2.2 | R32JPN | 0 | 494.4201 | 39.048 | 33.3987 | 91.9364 | 27.4101 | 0.041965
MFH_non-standard, RES0 | R32JPN | 0 | 615.3588 | 53.4174 | 26.1814 | 91.9364 | 27.4101 | 0.041965
MFH_non-standard, RES2.1 | R32JPN | 0 | 179.4751 | 6.2818 | 26.1814 | 171.1805 | 27.4101 | 0.041965
MFH_non-standard, RES2.1+RES2.2 | R32JPN | 0 | 179.4751 | 6.2818 | 26.1814 | 153.8206 | 27.4101 | 0.041965
MFH_non-standard, RES2.2 | R32JPN | 0 | 494.4201 | 39.048 | 26.1814 | 91.9364 | 27.4101 | 0.041965
MFH_standard, RES0 | R32JPN | 0 | 615.3588 | 53.4174 | 36.8197 | 91.9364 | 27.4101 | 0.041965
MFH_standard, RES2.1 | R32JPN | 0 | 179.4751 | 6.2818 | 36.8197 | 171.1805 | 27.4101 | 0.041965
MFH_standard, RES2.1+RES2.2 | R32JPN | 0 | 179.4751 | 6.2818 | 36.8197 | 153.8206 | 27.4101 | 0.041965
MFH_standard, RES2.2 | R32JPN | 0 | 494.4201 | 39.048 | 36.8197 | 91.9364 | 27.4101 | 0.041965
RT_ZEB, RES0 | R32JPN | 0 | 1631.4716 | 113.4182 | 39.9733 | 150.0174 | 40.7597 | 0.031276
RT_ZEB, RES2.1 | R32JPN | 0 | 840.9211 | 34.1168 | 61.9902 | 263.2189 | 17.9413 | 0.031276
RT_ZEB, RES2.1+RES2.2 | R32JPN | 0 | 819.2407 | 34.1168 | 61.9902 | 254.2274 | 17.9413 | 0.031276
RT_ZEB, RES2.2 | R32JPN | 0 | 1378.593 | 89.8561 | 39.9733 | 150.0174 | 40.7597 | 0.031276
RT_efficient, RES0 | R32JPN | 0 | 1631.4716 | 113.4182 | 36.8813 | 150.0174 | 40.7597 | 0.031276
RT_efficient, RES2.1 | R32JPN | 0 | 840.9211 | 34.1168 | 58.8983 | 263.2189 | 17.9413 | 0.031276
RT_efficient, RES2.1+RES2.2 | R32JPN | 0 | 819.2407 | 34.1168 | 58.8983 | 254.2274 | 17.9413 | 0.031276
RT_efficient, RES2.2 | R32JPN | 0 | 1378.593 | 89.8561 | 36.8813 | 150.0174 | 40.7597 | 0.031276
RT_non-standard, RES0 | R32JPN | 0 | 1631.4716 | 113.4182 | 36.7158 | 150.0174 | 40.7597 | 0.031276
RT_non-standard, RES2.1 | R32JPN | 0 | 840.9211 | 34.1168 | 58.7327 | 263.2189 | 17.9413 | 0.031276
RT_non-standard, RES2.1+RES2.2 | R32JPN | 0 | 819.2407 | 34.1168 | 58.7327 | 254.2274 | 17.9413 | 0.031276
RT_non-standard, RES2.2 | R32JPN | 0 | 1378.593 | 89.8561 | 36.7158 | 150.0174 | 40.7597 | 0.031276
RT_standard, RES0 | R32JPN | 0 | 1631.4716 | 113.4182 | 36.9598 | 150.0174 | 40.7597 | 0.031276
RT_standard, RES2.1 | R32JPN | 0 | 840.9211 | 34.1168 | 58.9767 | 263.2189 | 17.9413 | 0.031276
RT_standard, RES2.1+RES2.2 | R32JPN | 0 | 819.2407 | 34.1168 | 58.9767 | 254.2274 | 17.9413 | 0.031276
RT_standard, RES2.2 | R32JPN | 0 | 1378.593 | 89.8561 | 36.9598 | 150.0174 | 40.7597 | 0.031276
SFH_ZEB, RES0 | R32JPN | 0 | 1230.8142 | 71.1003 | 51.6936 | 51.7039 | 40.2962 | 0.061693
SFH_ZEB, RES2.1 | R32JPN | 0 | 588.7102 | 20.6054 | 51.6936 | 119.5534 | 40.2962 | 0.061693
SFH_ZEB, RES2.1+RES2.2 | R32JPN | 0 | 588.7102 | 20.6054 | 51.6936 | 106.7398 | 40.2962 | 0.061693
SFH_ZEB, RES2.2 | R32JPN | 0 | 885.955 | 55.4191 | 51.6936 | 51.7039 | 40.2962 | 0.061693
SFH_efficient, RES0 | R32JPN | 0 | 1230.8142 | 71.1003 | 43.538 | 51.7039 | 40.2962 | 0.061693
SFH_efficient, RES2.1 | R32JPN | 0 | 588.7102 | 20.6054 | 43.538 | 119.5534 | 40.2962 | 0.061693
SFH_efficient, RES2.1+RES2.2 | R32JPN | 0 | 588.7102 | 20.6054 | 43.538 | 106.7398 | 40.2962 | 0.061693
SFH_efficient, RES2.2 | R32JPN | 0 | 885.955 | 55.4191 | 43.538 | 51.7039 | 40.2962 | 0.061693
SFH_non-standard, RES0 | R32JPN | 0 | 1230.8142 | 71.1003 | 35.493 | 51.7039 | 40.2962 | 0.061693
SFH_non-standard, RES2.1 | R32JPN | 0 | 588.7102 | 20.6054 | 35.493 | 119.5534 | 40.2962 | 0.061693
SFH_non-standard, RES2.1+RES2.2 | R32JPN | 0 | 588.7102 | 20.6054 | 35.493 | 106.7398 | 40.2962 | 0.061693
SFH_non-standard, RES2.2 | R32JPN | 0 | 885.955 | 55.4191 | 35.493 | 51.7039 | 40.2962 | 0.061693
SFH_standard, RES0 | R32JPN | 0 | 1230.8142 | 71.1003 | 47.3513 | 51.7039 | 40.2962 | 0.061693
SFH_standard, RES2.1 | R32JPN | 0 | 588.7102 | 20.6054 | 47.3513 | 119.5534 | 40.2962 | 0.061693
SFH_standard, RES2.1+RES2.2 | R32JPN | 0 | 588.7102 | 20.6054 | 47.3513 | 106.7398 | 40.2962 | 0.061693
SFH_standard, RES2.2 | R32JPN | 0 | 885.955 | 55.4191 | 47.3513 | 51.7039 | 40.2962 | 0.061693
MFH_ZEB, RES0 | R5.2ASIA_Other | 0 | 615.3588 | 53.4174 | 39.137 | 91.9364 | 27.4101 | 0.041965
MFH_ZEB, RES2.1 | R5.2ASIA_Other | 0 | 179.4751 | 6.2818 | 39.137 | 171.1805 | 27.4101 | 0.041965
MFH_ZEB, RES2.1+RES2.2 | R5.2ASIA_Other | 0 | 179.4751 | 6.2818 | 39.137 | 153.8206 | 27.4101 | 0.041965
MFH_ZEB, RES2.2 | R5.2ASIA_Other | 0 | 494.4201 | 39.048 | 39.137 | 91.9364 | 27.4101 | 0.041965
MFH_efficient, RES0 | R5.2ASIA_Other | 0 | 615.3588 | 53.4174 | 33.3987 | 91.9364 | 27.4101 | 0.041965
MFH_efficient, RES2.1 | R5.2ASIA_Other | 0 | 179.4751 | 6.2818 | 33.3987 | 171.1805 | 27.4101 | 0.041965
MFH_efficient, RES2.1+RES2.2 | R5.2ASIA_Other | 0 | 179.4751 | 6.2818 | 33.3987 | 153.8206 | 27.4101 | 0.041965
MFH_efficient, RES2.2 | R5.2ASIA_Other | 0 | 494.4201 | 39.048 | 33.3987 | 91.9364 | 27.4101 | 0.041965
MFH_non-standard, RES0 | R5.2ASIA_Other | 0 | 615.3588 | 53.4174 | 26.1814 | 91.9364 | 27.4101 | 0.041965
MFH_non-standard, RES2.1 | R5.2ASIA_Other | 0 | 179.4751 | 6.2818 | 26.1814 | 171.1805 | 27.4101 | 0.041965
MFH_non-standard, RES2.1+RES2.2 | R5.2ASIA_Other | 0 | 179.4751 | 6.2818 | 26.1814 | 153.8206 | 27.4101 | 0.041965
MFH_non-standard, RES2.2 | R5.2ASIA_Other | 0 | 494.4201 | 39.048 | 26.1814 | 91.9364 | 27.4101 | 0.041965
MFH_standard, RES0 | R5.2ASIA_Other | 0 | 615.3588 | 53.4174 | 36.8197 | 91.9364 | 27.4101 | 0.041965
MFH_standard, RES2.1 | R5.2ASIA_Other | 0 | 179.4751 | 6.2818 | 36.8197 | 171.1805 | 27.4101 | 0.041965
MFH_standard, RES2.1+RES2.2 | R5.2ASIA_Other | 0 | 179.4751 | 6.2818 | 36.8197 | 153.8206 | 27.4101 | 0.041965
MFH_standard, RES2.2 | R5.2ASIA_Other | 0 | 494.4201 | 39.048 | 36.8197 | 91.9364 | 27.4101 | 0.041965
RT_ZEB, RES0 | R5.2ASIA_Other | 0 | 1631.4716 | 113.4182 | 39.9733 | 150.0174 | 40.7597 | 0.031276
RT_ZEB, RES2.1 | R5.2ASIA_Other | 0 | 840.9211 | 34.1168 | 61.9902 | 263.2189 | 17.9413 | 0.031276
RT_ZEB, RES2.1+RES2.2 | R5.2ASIA_Other | 0 | 819.2407 | 34.1168 | 61.9902 | 254.2274 | 17.9413 | 0.031276
RT_ZEB, RES2.2 | R5.2ASIA_Other | 0 | 1378.593 | 89.8561 | 39.9733 | 150.0174 | 40.7597 | 0.031276
RT_efficient, RES0 | R5.2ASIA_Other | 0 | 1631.4716 | 113.4182 | 36.8813 | 150.0174 | 40.7597 | 0.031276
RT_efficient, RES2.1 | R5.2ASIA_Other | 0 | 840.9211 | 34.1168 | 58.8983 | 263.2189 | 17.9413 | 0.031276
RT_efficient, RES2.1+RES2.2 | R5.2ASIA_Other | 0 | 819.2407 | 34.1168 | 58.8983 | 254.2274 | 17.9413 | 0.031276
RT_efficient, RES2.2 | R5.2ASIA_Other | 0 | 1378.593 | 89.8561 | 36.8813 | 150.0174 | 40.7597 | 0.031276
RT_non-standard, RES0 | R5.2ASIA_Other | 0 | 1631.4716 | 113.4182 | 36.7158 | 150.0174 | 40.7597 | 0.031276
RT_non-standard, RES2.1 | R5.2ASIA_Other | 0 | 840.9211 | 34.1168 | 58.7327 | 263.2189 | 17.9413 | 0.031276
RT_non-standard, RES2.1+RES2.2 | R5.2ASIA_Other | 0 | 819.2407 | 34.1168 | 58.7327 | 254.2274 | 17.9413 | 0.031276
RT_non-standard, RES2.2 | R5.2ASIA_Other | 0 | 1378.593 | 89.8561 | 36.7158 | 150.0174 | 40.7597 | 0.031276
RT_standard, RES0 | R5.2ASIA_Other | 0 | 1631.4716 | 113.4182 | 36.9598 | 150.0174 | 40.7597 | 0.031276
RT_standard, RES2.1 | R5.2ASIA_Other | 0 | 840.9211 | 34.1168 | 58.9767 | 263.2189 | 17.9413 | 0.031276
RT_standard, RES2.1+RES2.2 | R5.2ASIA_Other | 0 | 819.2407 | 34.1168 | 58.9767 | 254.2274 | 17.9413 | 0.031276
RT_standard, RES2.2 | R5.2ASIA_Other | 0 | 1378.593 | 89.8561 | 36.9598 | 150.0174 | 40.7597 | 0.031276
SFH_ZEB, RES0 | R5.2ASIA_Other | 0 | 1230.8142 | 71.1003 | 51.6936 | 51.7039 | 40.2962 | 0.061693
SFH_ZEB, RES2.1 | R5.2ASIA_Other | 0 | 588.7102 | 20.6054 | 51.6936 | 119.5534 | 40.2962 | 0.061693
SFH_ZEB, RES2.1+RES2.2 | R5.2ASIA_Other | 0 | 588.7102 | 20.6054 | 51.6936 | 106.7398 | 40.2962 | 0.061693
SFH_ZEB, RES2.2 | R5.2ASIA_Other | 0 | 885.955 | 55.4191 | 51.6936 | 51.7039 | 40.2962 | 0.061693
SFH_efficient, RES0 | R5.2ASIA_Other | 0 | 1230.8142 | 71.1003 | 43.538 | 51.7039 | 40.2962 | 0.061693
SFH_efficient, RES2.1 | R5.2ASIA_Other | 0 | 588.7102 | 20.6054 | 43.538 | 119.5534 | 40.2962 | 0.061693
SFH_efficient, RES2.1+RES2.2 | R5.2ASIA_Other | 0 | 588.7102 | 20.6054 | 43.538 | 106.7398 | 40.2962 | 0.061693
SFH_efficient, RES2.2 | R5.2ASIA_Other | 0 | 885.955 | 55.4191 | 43.538 | 51.7039 | 40.2962 | 0.061693
SFH_non-standard, RES0 | R5.2ASIA_Other | 0 | 1230.8142 | 71.1003 | 35.493 | 51.7039 | 40.2962 | 0.061693
SFH_non-standard, RES2.1 | R5.2ASIA_Other | 0 | 588.7102 | 20.6054 | 35.493 | 119.5534 | 40.2962 | 0.061693
SFH_non-standard, RES2.1+RES2.2 | R5.2ASIA_Other | 0 | 588.7102 | 20.6054 | 35.493 | 106.7398 | 40.2962 | 0.061693
SFH_non-standard, RES2.2 | R5.2ASIA_Other | 0 | 885.955 | 55.4191 | 35.493 | 51.7039 | 40.2962 | 0.061693
SFH_standard, RES0 | R5.2ASIA_Other | 0 | 1230.8142 | 71.1003 | 47.3513 | 51.7039 | 40.2962 | 0.061693
SFH_standard, RES2.1 | R5.2ASIA_Other | 0 | 588.7102 | 20.6054 | 47.3513 | 119.5534 | 40.2962 | 0.061693
SFH_standard, RES2.1+RES2.2 | R5.2ASIA_Other | 0 | 588.7102 | 20.6054 | 47.3513 | 106.7398 | 40.2962 | 0.061693
SFH_standard, RES2.2 | R5.2ASIA_Other | 0 | 885.955 | 55.4191 | 47.3513 | 51.7039 | 40.2962 | 0.061693
MFH_ZEB, RES0 | R5.2LAM_Other | 0 | 615.3588 | 53.4174 | 39.137 | 91.9364 | 27.4101 | 0.041965
MFH_ZEB, RES2.1 | R5.2LAM_Other | 0 | 179.4751 | 6.2818 | 39.137 | 171.1805 | 27.4101 | 0.041965
MFH_ZEB, RES2.1+RES2.2 | R5.2LAM_Other | 0 | 179.4751 | 6.2818 | 39.137 | 153.8206 | 27.4101 | 0.041965
MFH_ZEB, RES2.2 | R5.2LAM_Other | 0 | 494.4201 | 39.048 | 39.137 | 91.9364 | 27.4101 | 0.041965
MFH_efficient, RES0 | R5.2LAM_Other | 0 | 615.3588 | 53.4174 | 33.3987 | 91.9364 | 27.4101 | 0.041965
MFH_efficient, RES2.1 | R5.2LAM_Other | 0 | 179.4751 | 6.2818 | 33.3987 | 171.1805 | 27.4101 | 0.041965
MFH_efficient, RES2.1+RES2.2 | R5.2LAM_Other | 0 | 179.4751 | 6.2818 | 33.3987 | 153.8206 | 27.4101 | 0.041965
MFH_efficient, RES2.2 | R5.2LAM_Other | 0 | 494.4201 | 39.048 | 33.3987 | 91.9364 | 27.4101 | 0.041965
MFH_non-standard, RES0 | R5.2LAM_Other | 0 | 615.3588 | 53.4174 | 26.1814 | 91.9364 | 27.4101 | 0.041965
MFH_non-standard, RES2.1 | R5.2LAM_Other | 0 | 179.4751 | 6.2818 | 26.1814 | 171.1805 | 27.4101 | 0.041965
MFH_non-standard, RES2.1+RES2.2 | R5.2LAM_Other | 0 | 179.4751 | 6.2818 | 26.1814 | 153.8206 | 27.4101 | 0.041965
MFH_non-standard, RES2.2 | R5.2LAM_Other | 0 | 494.4201 | 39.048 | 26.1814 | 91.9364 | 27.4101 | 0.041965
MFH_standard, RES0 | R5.2LAM_Other | 0 | 615.3588 | 53.4174 | 36.8197 | 91.9364 | 27.4101 | 0.041965
MFH_standard, RES2.1 | R5.2LAM_Other | 0 | 179.4751 | 6.2818 | 36.8197 | 171.1805 | 27.4101 | 0.041965
MFH_standard, RES2.1+RES2.2 | R5.2LAM_Other | 0 | 179.4751 | 6.2818 | 36.8197 | 153.8206 | 27.4101 | 0.041965
MFH_standard, RES2.2 | R5.2LAM_Other | 0 | 494.4201 | 39.048 | 36.8197 | 91.9364 | 27.4101 | 0.041965
RT_ZEB, RES0 | R5.2LAM_Other | 0 | 1631.4716 | 113.4182 | 39.9733 | 150.0174 | 40.7597 | 0.031276
RT_ZEB, RES2.1 | R5.2LAM_Other | 0 | 840.9211 | 34.1168 | 61.9902 | 263.2189 | 17.9413 | 0.031276
RT_ZEB, RES2.1+RES2.2 | R5.2LAM_Other | 0 | 819.2407 | 34.1168 | 61.9902 | 254.2274 | 17.9413 | 0.031276
RT_ZEB, RES2.2 | R5.2LAM_Other | 0 | 1378.593 | 89.8561 | 39.9733 | 150.0174 | 40.7597 | 0.031276
RT_efficient, RES0 | R5.2LAM_Other | 0 | 1631.4716 | 113.4182 | 36.8813 | 150.0174 | 40.7597 | 0.031276
RT_efficient, RES2.1 | R5.2LAM_Other | 0 | 840.9211 | 34.1168 | 58.8983 | 263.2189 | 17.9413 | 0.031276
RT_efficient, RES2.1+RES2.2 | R5.2LAM_Other | 0 | 819.2407 | 34.1168 | 58.8983 | 254.2274 | 17.9413 | 0.031276
RT_efficient, RES2.2 | R5.2LAM_Other | 0 | 1378.593 | 89.8561 | 36.8813 | 150.0174 | 40.7597 | 0.031276
RT_non-standard, RES0 | R5.2LAM_Other | 0 | 1631.4716 | 113.4182 | 36.7158 | 150.0174 | 40.7597 | 0.031276
RT_non-standard, RES2.1 | R5.2LAM_Other | 0 | 840.9211 | 34.1168 | 58.7327 | 263.2189 | 17.9413 | 0.031276
RT_non-standard, RES2.1+RES2.2 | R5.2LAM_Other | 0 | 819.2407 | 34.1168 | 58.7327 | 254.2274 | 17.9413 | 0.031276
RT_non-standard, RES2.2 | R5.2LAM_Other | 0 | 1378.593 | 89.8561 | 36.7158 | 150.0174 | 40.7597 | 0.031276
RT_standard, RES0 | R5.2LAM_Other | 0 | 1631.4716 | 113.4182 | 36.9598 | 150.0174 | 40.7597 | 0.031276
RT_standard, RES2.1 | R5.2LAM_Other | 0 | 840.9211 | 34.1168 | 58.9767 | 263.2189 | 17.9413 | 0.031276
RT_standard, RES2.1+RES2.2 | R5.2LAM_Other | 0 | 819.2407 | 34.1168 | 58.9767 | 254.2274 | 17.9413 | 0.031276
RT_standard, RES2.2 | R5.2LAM_Other | 0 | 1378.593 | 89.8561 | 36.9598 | 150.0174 | 40.7597 | 0.031276
SFH_ZEB, RES0 | R5.2LAM_Other | 0 | 1230.8142 | 71.1003 | 51.6936 | 51.7039 | 40.2962 | 0.061693
SFH_ZEB, RES2.1 | R5.2LAM_Other | 0 | 588.7102 | 20.6054 | 51.6936 | 119.5534 | 40.2962 | 0.061693
SFH_ZEB, RES2.1+RES2.2 | R5.2LAM_Other | 0 | 588.7102 | 20.6054 | 51.6936 | 106.7398 | 40.2962 | 0.061693
SFH_ZEB, RES2.2 | R5.2LAM_Other | 0 | 885.955 | 55.4191 | 51.6936 | 51.7039 | 40.2962 | 0.061693
SFH_efficient, RES0 | R5.2LAM_Other | 0 | 1230.8142 | 71.1003 | 43.538 | 51.7039 | 40.2962 | 0.061693
SFH_efficient, RES2.1 | R5.2LAM_Other | 0 | 588.7102 | 20.6054 | 43.538 | 119.5534 | 40.2962 | 0.061693
SFH_efficient, RES2.1+RES2.2 | R5.2LAM_Other | 0 | 588.7102 | 20.6054 | 43.538 | 106.7398 | 40.2962 | 0.061693
SFH_efficient, RES2.2 | R5.2LAM_Other | 0 | 885.955 | 55.4191 | 43.538 | 51.7039 | 40.2962 | 0.061693
SFH_non-standard, RES0 | R5.2LAM_Other | 0 | 1230.8142 | 71.1003 | 35.493 | 51.7039 | 40.2962 | 0.061693
SFH_non-standard, RES2.1 | R5.2LAM_Other | 0 | 588.7102 | 20.6054 | 35.493 | 119.5534 | 40.2962 | 0.061693
SFH_non-standard, RES2.1+RES2.2 | R5.2LAM_Other | 0 | 588.7102 | 20.6054 | 35.493 | 106.7398 | 40.2962 | 0.061693
SFH_non-standard, RES2.2 | R5.2LAM_Other | 0 | 885.955 | 55.4191 | 35.493 | 51.7039 | 40.2962 | 0.061693
SFH_standard, RES0 | R5.2LAM_Other | 0 | 1230.8142 | 71.1003 | 47.3513 | 51.7039 | 40.2962 | 0.061693
SFH_standard, RES2.1 | R5.2LAM_Other | 0 | 588.7102 | 20.6054 | 47.3513 | 119.5534 | 40.2962 | 0.061693
SFH_standard, RES2.1+RES2.2 | R5.2LAM_Other | 0 | 588.7102 | 20.6054 | 47.3513 | 106.7398 | 40.2962 | 0.061693
SFH_standard, RES2.2 | R5.2LAM_Other | 0 | 885.955 | 55.4191 | 47.3513 | 51.7039 | 40.2962 | 0.061693
MFH_ZEB, RES0 | R5.2MNF_Other | 0 | 615.3588 | 53.4174 | 39.137 | 91.9364 | 27.4101 | 0.041965
MFH_ZEB, RES2.1 | R5.2MNF_Other | 0 | 179.4751 | 6.2818 | 39.137 | 171.1805 | 27.4101 | 0.041965
MFH_ZEB, RES2.1+RES2.2 | R5.2MNF_Other | 0 | 179.4751 | 6.2818 | 39.137 | 153.8206 | 27.4101 | 0.041965
MFH_ZEB, RES2.2 | R5.2MNF_Other | 0 | 494.4201 | 39.048 | 39.137 | 91.9364 | 27.4101 | 0.041965
MFH_efficient, RES0 | R5.2MNF_Other | 0 | 615.3588 | 53.4174 | 33.3987 | 91.9364 | 27.4101 | 0.041965
MFH_efficient, RES2.1 | R5.2MNF_Other | 0 | 179.4751 | 6.2818 | 33.3987 | 171.1805 | 27.4101 | 0.041965
MFH_efficient, RES2.1+RES2.2 | R5.2MNF_Other | 0 | 179.4751 | 6.2818 | 33.3987 | 153.8206 | 27.4101 | 0.041965
MFH_efficient, RES2.2 | R5.2MNF_Other | 0 | 494.4201 | 39.048 | 33.3987 | 91.9364 | 27.4101 | 0.041965
MFH_non-standard, RES0 | R5.2MNF_Other | 0 | 615.3588 | 53.4174 | 26.1814 | 91.9364 | 27.4101 | 0.041965
MFH_non-standard, RES2.1 | R5.2MNF_Other | 0 | 179.4751 | 6.2818 | 26.1814 | 171.1805 | 27.4101 | 0.041965
MFH_non-standard, RES2.1+RES2.2 | R5.2MNF_Other | 0 | 179.4751 | 6.2818 | 26.1814 | 153.8206 | 27.4101 | 0.041965
MFH_non-standard, RES2.2 | R5.2MNF_Other | 0 | 494.4201 | 39.048 | 26.1814 | 91.9364 | 27.4101 | 0.041965
MFH_standard, RES0 | R5.2MNF_Other | 0 | 615.3588 | 53.4174 | 36.8197 | 91.9364 | 27.4101 | 0.041965
MFH_standard, RES2.1 | R5.2MNF_Other | 0 | 179.4751 | 6.2818 | 36.8197 | 171.1805 | 27.4101 | 0.041965
MFH_standard, RES2.1+RES2.2 | R5.2MNF_Other | 0 | 179.4751 | 6.2818 | 36.8197 | 153.8206 | 27.4101 | 0.041965
MFH_standard, RES2.2 | R5.2MNF_Other | 0 | 494.4201 | 39.048 | 36.8197 | 91.9364 | 27.4101 | 0.041965
RT_ZEB, RES0 | R5.2MNF_Other | 0 | 1631.4716 | 113.4182 | 39.9733 | 150.0174 | 40.7597 | 0.031276
RT_ZEB, RES2.1 | R5.2MNF_Other | 0 | 840.9211 | 34.1168 | 61.9902 | 263.2189 | 17.9413 | 0.031276
RT_ZEB, RES2.1+RES2.2 | R5.2MNF_Other | 0 | 819.2407 | 34.1168 | 61.9902 | 254.2274 | 17.9413 | 0.031276
RT_ZEB, RES2.2 | R5.2MNF_Other | 0 | 1378.593 | 89.8561 | 39.9733 | 150.0174 | 40.7597 | 0.031276
RT_efficient, RES0 | R5.2MNF_Other | 0 | 1631.4716 | 113.4182 | 36.8813 | 150.0174 | 40.7597 | 0.031276
RT_efficient, RES2.1 | R5.2MNF_Other | 0 | 840.9211 | 34.1168 | 58.8983 | 263.2189 | 17.9413 | 0.031276
RT_efficient, RES2.1+RES2.2 | R5.2MNF_Other | 0 | 819.2407 | 34.1168 | 58.8983 | 254.2274 | 17.9413 | 0.031276
RT_efficient, RES2.2 | R5.2MNF_Other | 0 | 1378.593 | 89.8561 | 36.8813 | 150.0174 | 40.7597 | 0.031276
RT_non-standard, RES0 | R5.2MNF_Other | 0 | 1631.4716 | 113.4182 | 36.7158 | 150.0174 | 40.7597 | 0.031276
RT_non-standard, RES2.1 | R5.2MNF_Other | 0 | 840.9211 | 34.1168 | 58.7327 | 263.2189 | 17.9413 | 0.031276
RT_non-standard, RES2.1+RES2.2 | R5.2MNF_Other | 0 | 819.2407 | 34.1168 | 58.7327 | 254.2274 | 17.9413 | 0.031276
RT_non-standard, RES2.2 | R5.2MNF_Other | 0 | 1378.593 | 89.8561 | 36.7158 | 150.0174 | 40.7597 | 0.031276
RT_standard, RES0 | R5.2MNF_Other | 0 | 1631.4716 | 113.4182 | 36.9598 | 150.0174 | 40.7597 | 0.031276
RT_standard, RES2.1 | R5.2MNF_Other | 0 | 840.9211 | 34.1168 | 58.9767 | 263.2189 | 17.9413 | 0.031276
RT_standard, RES2.1+RES2.2 | R5.2MNF_Other | 0 | 819.2407 | 34.1168 | 58.9767 | 254.2274 | 17.9413 | 0.031276
RT_standard, RES2.2 | R5.2MNF_Other | 0 | 1378.593 | 89.8561 | 36.9598 | 150.0174 | 40.7597 | 0.031276
SFH_ZEB, RES0 | R5.2MNF_Other | 0 | 1230.8142 | 71.1003 | 51.6936 | 51.7039 | 40.2962 | 0.061693
SFH_ZEB, RES2.1 | R5.2MNF_Other | 0 | 588.7102 | 20.6054 | 51.6936 | 119.5534 | 40.2962 | 0.061693
SFH_ZEB, RES2.1+RES2.2 | R5.2MNF_Other | 0 | 588.7102 | 20.6054 | 51.6936 | 106.7398 | 40.2962 | 0.061693
SFH_ZEB, RES2.2 | R5.2MNF_Other | 0 | 885.955 | 55.4191 | 51.6936 | 51.7039 | 40.2962 | 0.061693
SFH_efficient, RES0 | R5.2MNF_Other | 0 | 1230.8142 | 71.1003 | 43.538 | 51.7039 | 40.2962 | 0.061693
SFH_efficient, RES2.1 | R5.2MNF_Other | 0 | 588.7102 | 20.6054 | 43.538 | 119.5534 | 40.2962 | 0.061693
SFH_efficient, RES2.1+RES2.2 | R5.2MNF_Other | 0 | 588.7102 | 20.6054 | 43.538 | 106.7398 | 40.2962 | 0.061693
SFH_efficient, RES2.2 | R5.2MNF_Other | 0 | 885.955 | 55.4191 | 43.538 | 51.7039 | 40.2962 | 0.061693
SFH_non-standard, RES0 | R5.2MNF_Other | 0 | 1230.8142 | 71.1003 | 35.493 | 51.7039 | 40.2962 | 0.061693
SFH_non-standard, RES2.1 | R5.2MNF_Other | 0 | 588.7102 | 20.6054 | 35.493 | 119.5534 | 40.2962 | 0.061693
SFH_non-standard, RES2.1+RES2.2 | R5.2MNF_Other | 0 | 588.7102 | 20.6054 | 35.493 | 106.7398 | 40.2962 | 0.061693
SFH_non-standard, RES2.2 | R5.2MNF_Other | 0 | 885.955 | 55.4191 | 35.493 | 51.7039 | 40.2962 | 0.061693
SFH_standard, RES0 | R5.2MNF_Other | 0 | 1230.8142 | 71.1003 | 47.3513 | 51.7039 | 40.2962 | 0.061693
SFH_standard, RES2.1 | R5.2MNF_Other | 0 | 588.7102 | 20.6054 | 47.3513 | 119.5534 | 40.2962 | 0.061693
SFH_standard, RES2.1+RES2.2 | R5.2MNF_Other | 0 | 588.7102 | 20.6054 | 47.3513 | 106.7398 | 40.2962 | 0.061693
SFH_standard, RES2.2 | R5.2MNF_Other | 0 | 885.955 | 55.4191 | 47.3513 | 51.7039 | 40.2962 | 0.061693
MFH_ZEB, RES0 | R5.2SSA_Other | 0 | 615.3588 | 53.4174 | 39.137 | 91.9364 | 27.4101 | 0.041965
MFH_ZEB, RES2.1 | R5.2SSA_Other | 0 | 179.4751 | 6.2818 | 39.137 | 171.1805 | 27.4101 | 0.041965
MFH_ZEB, RES2.1+RES2.2 | R5.2SSA_Other | 0 | 179.4751 | 6.2818 | 39.137 | 153.8206 | 27.4101 | 0.041965
MFH_ZEB, RES2.2 | R5.2SSA_Other | 0 | 494.4201 | 39.048 | 39.137 | 91.9364 | 27.4101 | 0.041965
MFH_efficient, RES0 | R5.2SSA_Other | 0 | 615.3588 | 53.4174 | 33.3987 | 91.9364 | 27.4101 | 0.041965
MFH_efficient, RES2.1 | R5.2SSA_Other | 0 | 179.4751 | 6.2818 | 33.3987 | 171.1805 | 27.4101 | 0.041965
MFH_efficient, RES2.1+RES2.2 | R5.2SSA_Other | 0 | 179.4751 | 6.2818 | 33.3987 | 153.8206 | 27.4101 | 0.041965
MFH_efficient, RES2.2 | R5.2SSA_Other | 0 | 494.4201 | 39.048 | 33.3987 | 91.9364 | 27.4101 | 0.041965
MFH_non-standard, RES0 | R5.2SSA_Other | 0 | 615.3588 | 53.4174 | 26.1814 | 91.9364 | 27.4101 | 0.041965
MFH_non-standard, RES2.1 | R5.2SSA_Other | 0 | 179.4751 | 6.2818 | 26.1814 | 171.1805 | 27.4101 | 0.041965
MFH_non-standard, RES2.1+RES2.2 | R5.2SSA_Other | 0 | 179.4751 | 6.2818 | 26.1814 | 153.8206 | 27.4101 | 0.041965
MFH_non-standard, RES2.2 | R5.2SSA_Other | 0 | 494.4201 | 39.048 | 26.1814 | 91.9364 | 27.4101 | 0.041965
MFH_standard, RES0 | R5.2SSA_Other | 0 | 615.3588 | 53.4174 | 36.8197 | 91.9364 | 27.4101 | 0.041965
MFH_standard, RES2.1 | R5.2SSA_Other | 0 | 179.4751 | 6.2818 | 36.8197 | 171.1805 | 27.4101 | 0.041965
MFH_standard, RES2.1+RES2.2 | R5.2SSA_Other | 0 | 179.4751 | 6.2818 | 36.8197 | 153.8206 | 27.4101 | 0.041965
MFH_standard, RES2.2 | R5.2SSA_Other | 0 | 494.4201 | 39.048 | 36.8197 | 91.9364 | 27.4101 | 0.041965
RT_ZEB, RES0 | R5.2SSA_Other | 0 | 1631.4716 | 113.4182 | 39.9733 | 150.0174 | 40.7597 | 0.031276
RT_ZEB, RES2.1 | R5.2SSA_Other | 0 | 840.9211 | 34.1168 | 61.9902 | 263.2189 | 17.9413 | 0.031276
RT_ZEB, RES2.1+RES2.2 | R5.2SSA_Other | 0 | 819.2407 | 34.1168 | 61.9902 | 254.2274 | 17.9413 | 0.031276
RT_ZEB, RES2.2 | R5.2SSA_Other | 0 | 1378.593 | 89.8561 | 39.9733 | 150.0174 | 40.7597 | 0.031276
RT_efficient, RES0 | R5.2SSA_Other | 0 | 1631.4716 | 113.4182 | 36.8813 | 150.0174 | 40.7597 | 0.031276
RT_efficient, RES2.1 | R5.2SSA_Other | 0 | 840.9211 | 34.1168 | 58.8983 | 263.2189 | 17.9413 | 0.031276
RT_efficient, RES2.1+RES2.2 | R5.2SSA_Other | 0 | 819.2407 | 34.1168 | 58.8983 | 254.2274 | 17.9413 | 0.031276
RT_efficient, RES2.2 | R5.2SSA_Other | 0 | 1378.593 | 89.8561 | 36.8813 | 150.0174 | 40.7597 | 0.031276
RT_non-standard, RES0 | R5.2SSA_Other | 0 | 1631.4716 | 113.4182 | 36.7158 | 150.0174 | 40.7597 | 0.031276
RT_non-standard, RES2.1 | R5.2SSA_Other | 0 | 840.9211 | 34.1168 | 58.7327 | 263.2189 | 17.9413 | 0.031276
RT_non-standard, RES2.1+RES2.2 | R5.2SSA_Other | 0 | 819.2407 | 34.1168 | 58.7327 | 254.2274 | 17.9413 | 0.031276
RT_non-standard, RES2.2 | R5.2SSA_Other | 0 | 1378.593 | 89.8561 | 36.7158 | 150.0174 | 40.7597 | 0.031276
RT_standard, RES0 | R5.2SSA_Other | 0 | 1631.4716 | 113.4182 | 36.9598 | 150.0174 | 40.7597 | 0.031276
RT_standard, RES2.1 | R5.2SSA_Other | 0 | 840.9211 | 34.1168 | 58.9767 | 263.2189 | 17.9413 | 0.031276
RT_standard, RES2.1+RES2.2 | R5.2SSA_Other | 0 | 819.2407 | 34.1168 | 58.9767 | 254.2274 | 17.9413 | 0.031276
RT_standard, RES2.2 | R5.2SSA_Other | 0 | 1378.593 | 89.8561 | 36.9598 | 150.0174 | 40.7597 | 0.031276
SFH_ZEB, RES0 | R5.2SSA_Other | 0 | 1230.8142 | 71.1003 | 51.6936 | 51.7039 | 40.2962 | 0.061693
SFH_ZEB, RES2.1 | R5.2SSA_Other | 0 | 588.7102 | 20.6054 | 51.6936 | 119.5534 | 40.2962 | 0.061693
SFH_ZEB, RES2.1+RES2.2 | R5.2SSA_Other | 0 | 588.7102 | 20.6054 | 51.6936 | 106.7398 | 40.2962 | 0.061693
SFH_ZEB, RES2.2 | R5.2SSA_Other | 0 | 885.955 | 55.4191 | 51.6936 | 51.7039 | 40.2962 | 0.061693
SFH_efficient, RES0 | R5.2SSA_Other | 0 | 1230.8142 | 71.1003 | 43.538 | 51.7039 | 40.2962 | 0.061693
SFH_efficient, RES2.1 | R5.2SSA_Other | 0 | 588.7102 | 20.6054 | 43.538 | 119.5534 | 40.2962 | 0.061693
SFH_efficient, RES2.1+RES2.2 | R5.2SSA_Other | 0 | 588.7102 | 20.6054 | 43.538 | 106.7398 | 40.2962 | 0.061693
SFH_efficient, RES2.2 | R5.2SSA_Other | 0 | 885.955 | 55.4191 | 43.538 | 51.7039 | 40.2962 | 0.061693
SFH_non-standard, RES0 | R5.2SSA_Other | 0 | 1230.8142 | 71.1003 | 35.493 | 51.7039 | 40.2962 | 0.061693
SFH_non-standard, RES2.1 | R5.2SSA_Other | 0 | 588.7102 | 20.6054 | 35.493 | 119.5534 | 40.2962 | 0.061693
SFH_non-standard, RES2.1+RES2.2 | R5.2SSA_Other | 0 | 588.7102 | 20.6054 | 35.493 | 106.7398 | 40.2962 | 0.061693
SFH_non-standard, RES2.2 | R5.2SSA_Other | 0 | 885.955 | 55.4191 | 35.493 | 51.7039 | 40.2962 | 0.061693
SFH_standard, RES0 | R5.2SSA_Other | 0 | 1230.8142 | 71.1003 | 47.3513 | 51.7039 | 40.2962 | 0.061693
SFH_standard, RES2.1 | R5.2SSA_Other | 0 | 588.7102 | 20.6054 | 47.3513 | 119.5534 | 40.2962 | 0.061693
SFH_standard, RES2.1+RES2.2 | R5.2SSA_Other | 0 | 588.7102 | 20.6054 | 47.3513 | 106.7398 | 40.2962 | 0.061693
SFH_standard, RES2.2 | R5.2SSA_Other | 0 | 885.955 | 55.4191 | 47.3513 | 51.7039 | 40.2962 | 0.061693
MFH_ZEB, RES0 | R5.2OECD_Other | 0 | 615.3588 | 53.4174 | 39.137 | 91.9364 | 27.4101 | 0.041965
MFH_ZEB, RES2.1 | R5.2OECD_Other | 0 | 179.4751 | 6.2818 | 39.137 | 171.1805 | 27.4101 | 0.041965
MFH_ZEB, RES2.1+RES2.2 | R5.2OECD_Other | 0 | 179.4751 | 6.2818 | 39.137 | 153.8206 | 27.4101 | 0.041965
MFH_ZEB, RES2.2 | R5.2OECD_Other | 0 | 494.4201 | 39.048 | 39.137 | 91.9364 | 27.4101 | 0.041965
MFH_efficient, RES0 | R5.2OECD_Other | 0 | 615.3588 | 53.4174 | 33.3987 | 91.9364 | 27.4101 | 0.041965
MFH_efficient, RES2.1 | R5.2OECD_Other | 0 | 179.4751 | 6.2818 | 33.3987 | 171.1805 | 27.4101 | 0.041965
MFH_efficient, RES2.1+RES2.2 | R5.2OECD_Other | 0 | 179.4751 | 6.2818 | 33.3987 | 153.8206 | 27.4101 | 0.041965
MFH_efficient, RES2.2 | R5.2OECD_Other | 0 | 494.4201 | 39.048 | 33.3987 | 91.9364 | 27.4101 | 0.041965
MFH_non-standard, RES0 | R5.2OECD_Other | 0 | 615.3588 | 53.4174 | 26.1814 | 91.9364 | 27.4101 | 0.041965
MFH_non-standard, RES2.1 | R5.2OECD_Other | 0 | 179.4751 | 6.2818 | 26.1814 | 171.1805 | 27.4101 | 0.041965
MFH_non-standard, RES2.1+RES2.2 | R5.2OECD_Other | 0 | 179.4751 | 6.2818 | 26.1814 | 153.8206 | 27.4101 | 0.041965
MFH_non-standard, RES2.2 | R5.2OECD_Other | 0 | 494.4201 | 39.048 | 26.1814 | 91.9364 | 27.4101 | 0.041965
MFH_standard, RES0 | R5.2OECD_Other | 0 | 615.3588 | 53.4174 | 36.8197 | 91.9364 | 27.4101 | 0.041965
MFH_standard, RES2.1 | R5.2OECD_Other | 0 | 179.4751 | 6.2818 | 36.8197 | 171.1805 | 27.4101 | 0.041965
MFH_standard, RES2.1+RES2.2 | R5.2OECD_Other | 0 | 179.4751 | 6.2818 | 36.8197 | 153.8206 | 27.4101 | 0.041965
MFH_standard, RES2.2 | R5.2OECD_Other | 0 | 494.4201 | 39.048 | 36.8197 | 91.9364 | 27.4101 | 0.041965
RT_ZEB, RES0 | R5.2OECD_Other | 0 | 1631.4716 | 113.4182 | 39.9733 | 150.0174 | 40.7597 | 0.031276
RT_ZEB, RES2.1 | R5.2OECD_Other | 0 | 840.9211 | 34.1168 | 61.9902 | 263.2189 | 17.9413 | 0.031276
RT_ZEB, RES2.1+RES2.2 | R5.2OECD_Other | 0 | 819.2407 | 34.1168 | 61.9902 | 254.2274 | 17.9413 | 0.031276
RT_ZEB, RES2.2 | R5.2OECD_Other | 0 | 1378.593 | 89.8561 | 39.9733 | 150.0174 | 40.7597 | 0.031276
RT_efficient, RES0 | R5.2OECD_Other | 0 | 1631.4716 | 113.4182 | 36.8813 | 150.0174 | 40.7597 | 0.031276
RT_efficient, RES2.1 | R5.2OECD_Other | 0 | 840.9211 | 34.1168 | 58.8983 | 263.2189 | 17.9413 | 0.031276
RT_efficient, RES2.1+RES2.2 | R5.2OECD_Other | 0 | 819.2407 | 34.1168 | 58.8983 | 254.2274 | 17.9413 | 0.031276
RT_efficient, RES2.2 | R5.2OECD_Other | 0 | 1378.593 | 89.8561 | 36.8813 | 150.0174 | 40.7597 | 0.031276
RT_non-standard, RES0 | R5.2OECD_Other | 0 | 1631.4716 | 113.4182 | 36.7158 | 150.0174 | 40.7597 | 0.031276
RT_non-standard, RES2.1 | R5.2OECD_Other | 0 | 840.9211 | 34.1168 | 58.7327 | 263.2189 | 17.9413 | 0.031276
RT_non-standard, RES2.1+RES2.2 | R5.2OECD_Other | 0 | 819.2407 | 34.1168 | 58.7327 | 254.2274 | 17.9413 | 0.031276
RT_non-standard, RES2.2 | R5.2OECD_Other | 0 | 1378.593 | 89.8561 | 36.7158 | 150.0174 | 40.7597 | 0.031276
RT_standard, RES0 | R5.2OECD_Other | 0 | 1631.4716 | 113.4182 | 36.9598 | 150.0174 | 40.7597 | 0.031276
RT_standard, RES2.1 | R5.2OECD_Other | 0 | 840.9211 | 34.1168 | 58.9767 | 263.2189 | 17.9413 | 0.031276
RT_standard, RES2.1+RES2.2 | R5.2OECD_Other | 0 | 819.2407 | 34.1168 | 58.9767 | 254.2274 | 17.9413 | 0.031276
RT_standard, RES2.2 | R5.2OECD_Other | 0 | 1378.593 | 89.8561 | 36.9598 | 150.0174 | 40.7597 | 0.031276
SFH_ZEB, RES0 | R5.2OECD_Other | 0 | 1230.8142 | 71.1003 | 51.6936 | 51.7039 | 40.2962 | 0.061693
SFH_ZEB, RES2.1 | R5.2OECD_Other | 0 | 588.7102 | 20.6054 | 51.6936 | 119.5534 | 40.2962 | 0.061693
SFH_ZEB, RES2.1+RES2.2 | R5.2OECD_Other | 0 | 588.7102 | 20.6054 | 51.6936 | 106.7398 | 40.2962 | 0.061693
SFH_ZEB, RES2.2 | R5.2OECD_Other | 0 | 885.955 | 55.4191 | 51.6936 | 51.7039 | 40.2962 | 0.061693
SFH_efficient, RES0 | R5.2OECD_Other | 0 | 1230.8142 | 71.1003 | 43.538 | 51.7039 | 40.2962 | 0.061693
SFH_efficient, RES2.1 | R5.2OECD_Other | 0 | 588.7102 | 20.6054 | 43.538 | 119.5534 | 40.2962 | 0.061693
SFH_efficient, RES2.1+RES2.2 | R5.2OECD_Other | 0 | 588.7102 | 20.6054 | 43.538 | 106.7398 | 40.2962 | 0.061693
SFH_efficient, RES2.2 | R5.2OECD_Other | 0 | 885.955 | 55.4191 | 43.538 | 51.7039 | 40.2962 | 0.061693
SFH_non-standard, RES0 | R5.2OECD_Other | 0 | 1230.8142 | 71.1003 | 35.493 | 51.7039 | 40.2962 | 0.061693
SFH_non-standard, RES2.1 | R5.2OECD_Other | 0 | 588.7102 | 20.6054 | 35.493 | 119.5534 | 40.2962 | 0.061693
SFH_non-standard, RES2.1+RES2.2 | R5.2OECD_Other | 0 | 588.7102 | 20.6054 | 35.493 | 106.7398 | 40.2962 | 0.061693
SFH_non-standard, RES2.2 | R5.2OECD_Other | 0 | 885.955 | 55.4191 | 35.493 | 51.7039 | 40.2962 | 0.061693
SFH_standard, RES0 | R5.2OECD_Other | 0 | 1230.8142 | 71.1003 | 47.3513 | 51.7039 | 40.2962 | 0.061693
SFH_standard, RES2.1 | R5.2OECD_Other | 0 | 588.7102 | 20.6054 | 47.3513 | 119.5534 | 40.2962 | 0.061693
SFH_standard, RES2.1+RES2.2 | R5.2OECD_Other | 0 | 588.7102 | 20.6054 | 47.3513 | 106.7398 | 40.2962 | 0.061693
SFH_standard, RES2.2 | R5.2OECD_Other | 0 | 885.955 | 55.4191 | 47.3513 | 51.7039 | 40.2962 | 0.061693
MFH_ZEB, RES0 | Oth_R32EU12-H | 0 | 615.3588 | 53.4174 | 39.137 | 91.9364 | 27.4101 | 0.041965
MFH_ZEB, RES2.1 | Oth_R32EU12-H | 0 | 179.4751 | 6.2818 | 39.137 | 171.1805 | 27.4101 | 0.041965
MFH_ZEB, RES2.1+RES2.2 | Oth_R32EU12-H | 0 | 179.4751 | 6.2818 | 39.137 | 153.8206 | 27.4101 | 0.041965
MFH_ZEB, RES2.2 | Oth_R32EU12-H | 0 | 494.4201 | 39.048 | 39.137 | 91.9364 | 27.4101 | 0.041965
MFH_efficient, RES0 | Oth_R32EU12-H | 0 | 615.3588 | 53.4174 | 33.3987 | 91.9364 | 27.4101 | 0.041965
MFH_efficient, RES2.1 | Oth_R32EU12-H | 0 | 179.4751 | 6.2818 | 33.3987 | 171.1805 | 27.4101 | 0.041965
MFH_efficient, RES2.1+RES2.2 | Oth_R32EU12-H | 0 | 179.4751 | 6.2818 | 33.3987 | 153.8206 | 27.4101 | 0.041965
MFH_efficient, RES2.2 | Oth_R32EU12-H | 0 | 494.4201 | 39.048 | 33.3987 | 91.9364 | 27.4101 | 0.041965
MFH_non-standard, RES0 | Oth_R32EU12-H | 0 | 615.3588 | 53.4174 | 26.1814 | 91.9364 | 27.4101 | 0.041965
MFH_non-standard, RES2.1 | Oth_R32EU12-H | 0 | 179.4751 | 6.2818 | 26.1814 | 171.1805 | 27.4101 | 0.041965
MFH_non-standard, RES2.1+RES2.2 | Oth_R32EU12-H | 0 | 179.4751 | 6.2818 | 26.1814 | 153.8206 | 27.4101 | 0.041965
MFH_non-standard, RES2.2 | Oth_R32EU12-H | 0 | 494.4201 | 39.048 | 26.1814 | 91.9364 | 27.4101 | 0.041965
MFH_standard, RES0 | Oth_R32EU12-H | 0 | 615.3588 | 53.4174 | 36.8197 | 91.9364 | 27.4101 | 0.041965
MFH_standard, RES2.1 | Oth_R32EU12-H | 0 | 179.4751 | 6.2818 | 36.8197 | 171.1805 | 27.4101 | 0.041965
MFH_standard, RES2.1+RES2.2 | Oth_R32EU12-H | 0 | 179.4751 | 6.2818 | 36.8197 | 153.8206 | 27.4101 | 0.041965
MFH_standard, RES2.2 | Oth_R32EU12-H | 0 | 494.4201 | 39.048 | 36.8197 | 91.9364 | 27.4101 | 0.041965
RT_ZEB, RES0 | Oth_R32EU12-H | 0 | 1631.4716 | 113.4182 | 39.9733 | 150.0174 | 40.7597 | 0.031276
RT_ZEB, RES2.1 | Oth_R32EU12-H | 0 | 840.9211 | 34.1168 | 61.9902 | 263.2189 | 17.9413 | 0.031276
RT_ZEB, RES2.1+RES2.2 | Oth_R32EU12-H | 0 | 819.2407 | 34.1168 | 61.9902 | 254.2274 | 17.9413 | 0.031276
RT_ZEB, RES2.2 | Oth_R32EU12-H | 0 | 1378.593 | 89.8561 | 39.9733 | 150.0174 | 40.7597 | 0.031276
RT_efficient, RES0 | Oth_R32EU12-H | 0 | 1631.4716 | 113.4182 | 36.8813 | 150.0174 | 40.7597 | 0.031276
RT_efficient, RES2.1 | Oth_R32EU12-H | 0 | 840.9211 | 34.1168 | 58.8983 | 263.2189 | 17.9413 | 0.031276
RT_efficient, RES2.1+RES2.2 | Oth_R32EU12-H | 0 | 819.2407 | 34.1168 | 58.8983 | 254.2274 | 17.9413 | 0.031276
RT_efficient, RES2.2 | Oth_R32EU12-H | 0 | 1378.593 | 89.8561 | 36.8813 | 150.0174 | 40.7597 | 0.031276
RT_non-standard, RES0 | Oth_R32EU12-H | 0 | 1631.4716 | 113.4182 | 36.7158 | 150.0174 | 40.7597 | 0.031276
RT_non-standard, RES2.1 | Oth_R32EU12-H | 0 | 840.9211 | 34.1168 | 58.7327 | 263.2189 | 17.9413 | 0.031276
RT_non-standard, RES2.1+RES2.2 | Oth_R32EU12-H | 0 | 819.2407 | 34.1168 | 58.7327 | 254.2274 | 17.9413 | 0.031276
RT_non-standard, RES2.2 | Oth_R32EU12-H | 0 | 1378.593 | 89.8561 | 36.7158 | 150.0174 | 40.7597 | 0.031276
RT_standard, RES0 | Oth_R32EU12-H | 0 | 1631.4716 | 113.4182 | 36.9598 | 150.0174 | 40.7597 | 0.031276
RT_standard, RES2.1 | Oth_R32EU12-H | 0 | 840.9211 | 34.1168 | 58.9767 | 263.2189 | 17.9413 | 0.031276
RT_standard, RES2.1+RES2.2 | Oth_R32EU12-H | 0 | 819.2407 | 34.1168 | 58.9767 | 254.2274 | 17.9413 | 0.031276
RT_standard, RES2.2 | Oth_R32EU12-H | 0 | 1378.593 | 89.8561 | 36.9598 | 150.0174 | 40.7597 | 0.031276
SFH_ZEB, RES0 | Oth_R32EU12-H | 0 | 1230.8142 | 71.1003 | 51.6936 | 51.7039 | 40.2962 | 0.061693
SFH_ZEB, RES2.1 | Oth_R32EU12-H | 0 | 588.7102 | 20.6054 | 51.6936 | 119.5534 | 40.2962 | 0.061693
SFH_ZEB, RES2.1+RES2.2 | Oth_R32EU12-H | 0 | 588.7102 | 20.6054 | 51.6936 | 106.7398 | 40.2962 | 0.061693
SFH_ZEB, RES2.2 | Oth_R32EU12-H | 0 | 885.955 | 55.4191 | 51.6936 | 51.7039 | 40.2962 | 0.061693
SFH_efficient, RES0 | Oth_R32EU12-H | 0 | 1230.8142 | 71.1003 | 43.538 | 51.7039 | 40.2962 | 0.061693
SFH_efficient, RES2.1 | Oth_R32EU12-H | 0 | 588.7102 | 20.6054 | 43.538 | 119.5534 | 40.2962 | 0.061693
SFH_efficient, RES2.1+RES2.2 | Oth_R32EU12-H | 0 | 588.7102 | 20.6054 | 43.538 | 106.7398 | 40.2962 | 0.061693
SFH_efficient, RES2.2 | Oth_R32EU12-H | 0 | 885.955 | 55.4191 | 43.538 | 51.7039 | 40.2962 | 0.061693
SFH_non-standard, RES0 | Oth_R32EU12-H | 0 | 1230.8142 | 71.1003 | 35.493 | 51.7039 | 40.2962 | 0.061693
SFH_non-standard, RES2.1 | Oth_R32EU12-H | 0 | 588.7102 | 20.6054 | 35.493 | 119.5534 | 40.2962 | 0.061693
SFH_non-standard, RES2.1+RES2.2 | Oth_R32EU12-H | 0 | 588.7102 | 20.6054 | 35.493 | 106.7398 | 40.2962 | 0.061693
SFH_non-standard, RES2.2 | Oth_R32EU12-H | 0 | 885.955 | 55.4191 | 35.493 | 51.7039 | 40.2962 | 0.061693
SFH_standard, RES0 | Oth_R32EU12-H | 0 | 1230.8142 | 71.1003 | 47.3513 | 51.7039 | 40.2962 | 0.061693
SFH_standard, RES2.1 | Oth_R32EU12-H | 0 | 588.7102 | 20.6054 | 47.3513 | 119.5534 | 40.2962 | 0.061693
SFH_standard, RES2.1+RES2.2 | Oth_R32EU12-H | 0 | 588.7102 | 20.6054 | 47.3513 | 106.7398 | 40.2962 | 0.061693
SFH_standard, RES2.2 | Oth_R32EU12-H | 0 | 885.955 | 55.4191 | 47.3513 | 51.7039 | 40.2962 | 0.061693
MFH_ZEB, RES0 | Oth_R32EU15 | 0 | 615.3588 | 53.4174 | 39.137 | 91.9364 | 27.4101 | 0.041965
MFH_ZEB, RES2.1 | Oth_R32EU15 | 0 | 179.4751 | 6.2818 | 39.137 | 171.1805 | 27.4101 | 0.041965
MFH_ZEB, RES2.1+RES2.2 | Oth_R32EU15 | 0 | 179.4751 | 6.2818 | 39.137 | 153.8206 | 27.4101 | 0.041965
MFH_ZEB, RES2.2 | Oth_R32EU15 | 0 | 494.4201 | 39.048 | 39.137 | 91.9364 | 27.4101 | 0.041965
MFH_efficient, RES0 | Oth_R32EU15 | 0 | 615.3588 | 53.4174 | 33.3987 | 91.9364 | 27.4101 | 0.041965
MFH_efficient, RES2.1 | Oth_R32EU15 | 0 | 179.4751 | 6.2818 | 33.3987 | 171.1805 | 27.4101 | 0.041965
MFH_efficient, RES2.1+RES2.2 | Oth_R32EU15 | 0 | 179.4751 | 6.2818 | 33.3987 | 153.8206 | 27.4101 | 0.041965
MFH_efficient, RES2.2 | Oth_R32EU15 | 0 | 494.4201 | 39.048 | 33.3987 | 91.9364 | 27.4101 | 0.041965
MFH_non-standard, RES0 | Oth_R32EU15 | 0 | 615.3588 | 53.4174 | 26.1814 | 91.9364 | 27.4101 | 0.041965
MFH_non-standard, RES2.1 | Oth_R32EU15 | 0 | 179.4751 | 6.2818 | 26.1814 | 171.1805 | 27.4101 | 0.041965
MFH_non-standard, RES2.1+RES2.2 | Oth_R32EU15 | 0 | 179.4751 | 6.2818 | 26.1814 | 153.8206 | 27.4101 | 0.041965
MFH_non-standard, RES2.2 | Oth_R32EU15 | 0 | 494.4201 | 39.048 | 26.1814 | 91.9364 | 27.4101 | 0.041965
MFH_standard, RES0 | Oth_R32EU15 | 0 | 615.3588 | 53.4174 | 36.8197 | 91.9364 | 27.4101 | 0.041965
MFH_standard, RES2.1 | Oth_R32EU15 | 0 | 179.4751 | 6.2818 | 36.8197 | 171.1805 | 27.4101 | 0.041965
MFH_standard, RES2.1+RES2.2 | Oth_R32EU15 | 0 | 179.4751 | 6.2818 | 36.8197 | 153.8206 | 27.4101 | 0.041965
MFH_standard, RES2.2 | Oth_R32EU15 | 0 | 494.4201 | 39.048 | 36.8197 | 91.9364 | 27.4101 | 0.041965
RT_ZEB, RES0 | Oth_R32EU15 | 0 | 1631.4716 | 113.4182 | 39.9733 | 150.0174 | 40.7597 | 0.031276
RT_ZEB, RES2.1 | Oth_R32EU15 | 0 | 840.9211 | 34.1168 | 61.9902 | 263.2189 | 17.9413 | 0.031276
RT_ZEB, RES2.1+RES2.2 | Oth_R32EU15 | 0 | 819.2407 | 34.1168 | 61.9902 | 254.2274 | 17.9413 | 0.031276
RT_ZEB, RES2.2 | Oth_R32EU15 | 0 | 1378.593 | 89.8561 | 39.9733 | 150.0174 | 40.7597 | 0.031276
RT_efficient, RES0 | Oth_R32EU15 | 0 | 1631.4716 | 113.4182 | 36.8813 | 150.0174 | 40.7597 | 0.031276
RT_efficient, RES2.1 | Oth_R32EU15 | 0 | 840.9211 | 34.1168 | 58.8983 | 263.2189 | 17.9413 | 0.031276
RT_efficient, RES2.1+RES2.2 | Oth_R32EU15 | 0 | 819.2407 | 34.1168 | 58.8983 | 254.2274 | 17.9413 | 0.031276
RT_efficient, RES2.2 | Oth_R32EU15 | 0 | 1378.593 | 89.8561 | 36.8813 | 150.0174 | 40.7597 | 0.031276
RT_non-standard, RES0 | Oth_R32EU15 | 0 | 1631.4716 | 113.4182 | 36.7158 | 150.0174 | 40.7597 | 0.031276
RT_non-standard, RES2.1 | Oth_R32EU15 | 0 | 840.9211 | 34.1168 | 58.7327 | 263.2189 | 17.9413 | 0.031276
RT_non-standard, RES2.1+RES2.2 | Oth_R32EU15 | 0 | 819.2407 | 34.1168 | 58.7327 | 254.2274 | 17.9413 | 0.031276
RT_non-standard, RES2.2 | Oth_R32EU15 | 0 | 1378.593 | 89.8561 | 36.7158 | 150.0174 | 40.7597 | 0.031276
RT_standard, RES0 | Oth_R32EU15 | 0 | 1631.4716 | 113.4182 | 36.9598 | 150.0174 | 40.7597 | 0.031276
RT_standard, RES2.1 | Oth_R32EU15 | 0 | 840.9211 | 34.1168 | 58.9767 | 263.2189 | 17.9413 | 0.031276
RT_standard, RES2.1+RES2.2 | Oth_R32EU15 | 0 | 819.2407 | 34.1168 | 58.9767 | 254.2274 | 17.9413 | 0.031276
RT_standard, RES2.2 | Oth_R32EU15 | 0 | 1378.593 | 89.8561 | 36.9598 | 150.0174 | 40.7597 | 0.031276
SFH_ZEB, RES0 | Oth_R32EU15 | 0 | 1230.8142 | 71.1003 | 51.6936 | 51.7039 | 40.2962 | 0.061693
SFH_ZEB, RES2.1 | Oth_R32EU15 | 0 | 588.7102 | 20.6054 | 51.6936 | 119.5534 | 40.2962 | 0.061693
SFH_ZEB, RES2.1+RES2.2 | Oth_R32EU15 | 0 | 588.7102 | 20.6054 | 51.6936 | 106.7398 | 40.2962 | 0.061693
SFH_ZEB, RES2.2 | Oth_R32EU15 | 0 | 885.955 | 55.4191 | 51.6936 | 51.7039 | 40.2962 | 0.061693
SFH_efficient, RES0 | Oth_R32EU15 | 0 | 1230.8142 | 71.1003 | 43.538 | 51.7039 | 40.2962 | 0.061693
SFH_efficient, RES2.1 | Oth_R32EU15 | 0 | 588.7102 | 20.6054 | 43.538 | 119.5534 | 40.2962 | 0.061693
SFH_efficient, RES2.1+RES2.2 | Oth_R32EU15 | 0 | 588.7102 | 20.6054 | 43.538 | 106.7398 | 40.2962 | 0.061693
SFH_efficient, RES2.2 | Oth_R32EU15 | 0 | 885.955 | 55.4191 | 43.538 | 51.7039 | 40.2962 | 0.061693
SFH_non-standard, RES0 | Oth_R32EU15 | 0 | 1230.8142 | 71.1003 | 35.493 | 51.7039 | 40.2962 | 0.061693
SFH_non-standard, RES2.1 | Oth_R32EU15 | 0 | 588.7102 | 20.6054 | 35.493 | 119.5534 | 40.2962 | 0.061693
SFH_non-standard, RES2.1+RES2.2 | Oth_R32EU15 | 0 | 588.7102 | 20.6054 | 35.493 | 106.7398 | 40.2962 | 0.061693
SFH_non-standard, RES2.2 | Oth_R32EU15 | 0 | 885.955 | 55.4191 | 35.493 | 51.7039 | 40.2962 | 0.061693
SFH_standard, RES0 | Oth_R32EU15 | 0 | 1230.8142 | 71.1003 | 47.3513 | 51.7039 | 40.2962 | 0.061693
SFH_standard, RES2.1 | Oth_R32EU15 | 0 | 588.7102 | 20.6054 | 47.3513 | 119.5534 | 40.2962 | 0.061693
SFH_standard, RES2.1+RES2.2 | Oth_R32EU15 | 0 | 588.7102 | 20.6054 | 47.3513 | 106.7398 | 40.2962 | 0.061693
SFH_standard, RES2.2 | Oth_R32EU15 | 0 | 885.955 | 55.4191 | 47.3513 | 51.7039 | 40.2962 | 0.061693
MFH_ZEB, RES0 | R5.2REF_Other | 0 | 615.3588 | 53.4174 | 39.137 | 91.9364 | 27.4101 | 0.041965
MFH_ZEB, RES2.1 | R5.2REF_Other | 0 | 179.4751 | 6.2818 | 39.137 | 171.1805 | 27.4101 | 0.041965
MFH_ZEB, RES2.1+RES2.2 | R5.2REF_Other | 0 | 179.4751 | 6.2818 | 39.137 | 153.8206 | 27.4101 | 0.041965
MFH_ZEB, RES2.2 | R5.2REF_Other | 0 | 494.4201 | 39.048 | 39.137 | 91.9364 | 27.4101 | 0.041965
MFH_efficient, RES0 | R5.2REF_Other | 0 | 615.3588 | 53.4174 | 33.3987 | 91.9364 | 27.4101 | 0.041965
MFH_efficient, RES2.1 | R5.2REF_Other | 0 | 179.4751 | 6.2818 | 33.3987 | 171.1805 | 27.4101 | 0.041965
MFH_efficient, RES2.1+RES2.2 | R5.2REF_Other | 0 | 179.4751 | 6.2818 | 33.3987 | 153.8206 | 27.4101 | 0.041965
MFH_efficient, RES2.2 | R5.2REF_Other | 0 | 494.4201 | 39.048 | 33.3987 | 91.9364 | 27.4101 | 0.041965
MFH_non-standard, RES0 | R5.2REF_Other | 0 | 615.3588 | 53.4174 | 26.1814 | 91.9364 | 27.4101 | 0.041965
MFH_non-standard, RES2.1 | R5.2REF_Other | 0 | 179.4751 | 6.2818 | 26.1814 | 171.1805 | 27.4101 | 0.041965
MFH_non-standard, RES2.1+RES2.2 | R5.2REF_Other | 0 | 179.4751 | 6.2818 | 26.1814 | 153.8206 | 27.4101 | 0.041965
MFH_non-standard, RES2.2 | R5.2REF_Other | 0 | 494.4201 | 39.048 | 26.1814 | 91.9364 | 27.4101 | 0.041965
MFH_standard, RES0 | R5.2REF_Other | 0 | 615.3588 | 53.4174 | 36.8197 | 91.9364 | 27.4101 | 0.041965
MFH_standard, RES2.1 | R5.2REF_Other | 0 | 179.4751 | 6.2818 | 36.8197 | 171.1805 | 27.4101 | 0.041965
MFH_standard, RES2.1+RES2.2 | R5.2REF_Other | 0 | 179.4751 | 6.2818 | 36.8197 | 153.8206 | 27.4101 | 0.041965
MFH_standard, RES2.2 | R5.2REF_Other | 0 | 494.4201 | 39.048 | 36.8197 | 91.9364 | 27.4101 | 0.041965
RT_ZEB, RES0 | R5.2REF_Other | 0 | 1631.4716 | 113.4182 | 39.9733 | 150.0174 | 40.7597 | 0.031276
RT_ZEB, RES2.1 | R5.2REF_Other | 0 | 840.9211 | 34.1168 | 61.9902 | 263.2189 | 17.9413 | 0.031276
RT_ZEB, RES2.1+RES2.2 | R5.2REF_Other | 0 | 819.2407 | 34.1168 | 61.9902 | 254.2274 | 17.9413 | 0.031276
RT_ZEB, RES2.2 | R5.2REF_Other | 0 | 1378.593 | 89.8561 | 39.9733 | 150.0174 | 40.7597 | 0.031276
RT_efficient, RES0 | R5.2REF_Other | 0 | 1631.4716 | 113.4182 | 36.8813 | 150.0174 | 40.7597 | 0.031276
RT_efficient, RES2.1 | R5.2REF_Other | 0 | 840.9211 | 34.1168 | 58.8983 | 263.2189 | 17.9413 | 0.031276
RT_efficient, RES2.1+RES2.2 | R5.2REF_Other | 0 | 819.2407 | 34.1168 | 58.8983 | 254.2274 | 17.9413 | 0.031276
RT_efficient, RES2.2 | R5.2REF_Other | 0 | 1378.593 | 89.8561 | 36.8813 | 150.0174 | 40.7597 | 0.031276
RT_non-standard, RES0 | R5.2REF_Other | 0 | 1631.4716 | 113.4182 | 36.7158 | 150.0174 | 40.7597 | 0.031276
RT_non-standard, RES2.1 | R5.2REF_Other | 0 | 840.9211 | 34.1168 | 58.7327 | 263.2189 | 17.9413 | 0.031276
RT_non-standard, RES2.1+RES2.2 | R5.2REF_Other | 0 | 819.2407 | 34.1168 | 58.7327 | 254.2274 | 17.9413 | 0.031276
RT_non-standard, RES2.2 | R5.2REF_Other | 0 | 1378.593 | 89.8561 | 36.7158 | 150.0174 | 40.7597 | 0.031276
RT_standard, RES0 | R5.2REF_Other | 0 | 1631.4716 | 113.4182 | 36.9598 | 150.0174 | 40.7597 | 0.031276
RT_standard, RES2.1 | R5.2REF_Other | 0 | 840.9211 | 34.1168 | 58.9767 | 263.2189 | 17.9413 | 0.031276
RT_standard, RES2.1+RES2.2 | R5.2REF_Other | 0 | 819.2407 | 34.1168 | 58.9767 | 254.2274 | 17.9413 | 0.031276
RT_standard, RES2.2 | R5.2REF_Other | 0 | 1378.593 | 89.8561 | 36.9598 | 150.0174 | 40.7597 | 0.031276
SFH_ZEB, RES0 | R5.2REF_Other | 0 | 1230.8142 | 71.1003 | 51.6936 | 51.7039 | 40.2962 | 0.061693
SFH_ZEB, RES2.1 | R5.2REF_Other | 0 | 588.7102 | 20.6054 | 51.6936 | 119.5534 | 40.2962 | 0.061693
SFH_ZEB, RES2.1+RES2.2 | R5.2REF_Other | 0 | 588.7102 | 20.6054 | 51.6936 | 106.7398 | 40.2962 | 0.061693
SFH_ZEB, RES2.2 | R5.2REF_Other | 0 | 885.955 | 55.4191 | 51.6936 | 51.7039 | 40.2962 | 0.061693
SFH_efficient, RES0 | R5.2REF_Other | 0 | 1230.8142 | 71.1003 | 43.538 | 51.7039 | 40.2962 | 0.061693
SFH_efficient, RES2.1 | R5.2REF_Other | 0 | 588.7102 | 20.6054 | 43.538 | 119.5534 | 40.2962 | 0.061693
SFH_efficient, RES2.1+RES2.2 | R5.2REF_Other | 0 | 588.7102 | 20.6054 | 43.538 | 106.7398 | 40.2962 | 0.061693
SFH_efficient, RES2.2 | R5.2REF_Other | 0 | 885.955 | 55.4191 | 43.538 | 51.7039 | 40.2962 | 0.061693
SFH_non-standard, RES0 | R5.2REF_Other | 0 | 1230.8142 | 71.1003 | 35.493 | 51.7039 | 40.2962 | 0.061693
SFH_non-standard, RES2.1 | R5.2REF_Other | 0 | 588.7102 | 20.6054 | 35.493 | 119.5534 | 40.2962 | 0.061693
SFH_non-standard, RES2.1+RES2.2 | R5.2REF_Other | 0 | 588.7102 | 20.6054 | 35.493 | 106.7398 | 40.2962 | 0.061693
SFH_non-standard, RES2.2 | R5.2REF_Other | 0 | 885.955 | 55.4191 | 35.493 | 51.7039 | 40.2962 | 0.061693
SFH_standard, RES0 | R5.2REF_Other | 0 | 1230.8142 | 71.1003 | 47.3513 | 51.7039 | 40.2962 | 0.061693
SFH_standard, RES2.1 | R5.2REF_Other | 0 | 588.7102 | 20.6054 | 47.3513 | 119.5534 | 40.2962 | 0.061693
SFH_standard, RES2.1+RES2.2 | R5.2REF_Other | 0 | 588.7102 | 20.6054 | 47.3513 | 106.7398 | 40.2962 | 0.061693
SFH_standard, RES2.2 | R5.2REF_Other | 0 | 885.955 | 55.4191 | 47.3513 | 51.7039 | 40.2962 | 0.061693
MFH_ZEB, RES0 | Poland | 0 | 615.3588 | 53.4174 | 39.137 | 91.9364 | 27.4101 | 0.041965
MFH_ZEB, RES2.1 | Poland | 0 | 179.4751 | 6.2818 | 39.137 | 171.1805 | 27.4101 | 0.041965
MFH_ZEB, RES2.1+RES2.2 | Poland | 0 | 179.4751 | 6.2818 | 39.137 | 153.8206 | 27.4101 | 0.041965
MFH_ZEB, RES2.2 | Poland | 0 | 494.4201 | 39.048 | 39.137 | 91.9364 | 27.4101 | 0.041965
MFH_efficient, RES0 | Poland | 0 | 615.3588 | 53.4174 | 33.3987 | 91.9364 | 27.4101 | 0.041965
MFH_efficient, RES2.1 | Poland | 0 | 179.4751 | 6.2818 | 33.3987 | 171.1805 | 27.4101 | 0.041965
MFH_efficient, RES2.1+RES2.2 | Poland | 0 | 179.4751 | 6.2818 | 33.3987 | 153.8206 | 27.4101 | 0.041965
MFH_efficient, RES2.2 | Poland | 0 | 494.4201 | 39.048 | 33.3987 | 91.9364 | 27.4101 | 0.041965
MFH_non-standard, RES0 | Poland | 0 | 615.3588 | 53.4174 | 26.1814 | 91.9364 | 27.4101 | 0.041965
MFH_non-standard, RES2.1 | Poland | 0 | 179.4751 | 6.2818 | 26.1814 | 171.1805 | 27.4101 | 0.041965
MFH_non-standard, RES2.1+RES2.2 | Poland | 0 | 179.4751 | 6.2818 | 26.1814 | 153.8206 | 27.4101 | 0.041965
MFH_non-standard, RES2.2 | Poland | 0 | 494.4201 | 39.048 | 26.1814 | 91.9364 | 27.4101 | 0.041965
MFH_standard, RES0 | Poland | 0 | 615.3588 | 53.4174 | 36.8197 | 91.9364 | 27.4101 | 0.041965
MFH_standard, RES2.1 | Poland | 0 | 179.4751 | 6.2818 | 36.8197 | 171.1805 | 27.4101 | 0.041965
MFH_standard, RES2.1+RES2.2 | Poland | 0 | 179.4751 | 6.2818 | 36.8197 | 153.8206 | 27.4101 | 0.041965
MFH_standard, RES2.2 | Poland | 0 | 494.4201 | 39.048 | 36.8197 | 91.9364 | 27.4101 | 0.041965
RT_ZEB, RES0 | Poland | 0 | 1631.4716 | 113.4182 | 39.9733 | 150.0174 | 40.7597 | 0.031276
RT_ZEB, RES2.1 | Poland | 0 | 840.9211 | 34.1168 | 61.9902 | 263.2189 | 17.9413 | 0.031276
RT_ZEB, RES2.1+RES2.2 | Poland | 0 | 819.2407 | 34.1168 | 61.9902 | 254.2274 | 17.9413 | 0.031276
RT_ZEB, RES2.2 | Poland | 0 | 1378.593 | 89.8561 | 39.9733 | 150.0174 | 40.7597 | 0.031276
RT_efficient, RES0 | Poland | 0 | 1631.4716 | 113.4182 | 36.8813 | 150.0174 | 40.7597 | 0.031276
RT_efficient, RES2.1 | Poland | 0 | 840.9211 | 34.1168 | 58.8983 | 263.2189 | 17.9413 | 0.031276
RT_efficient, RES2.1+RES2.2 | Poland | 0 | 819.2407 | 34.1168 | 58.8983 | 254.2274 | 17.9413 | 0.031276
RT_efficient, RES2.2 | Poland | 0 | 1378.593 | 89.8561 | 36.8813 | 150.0174 | 40.7597 | 0.031276
RT_non-standard, RES0 | Poland | 0 | 1631.4716 | 113.4182 | 36.7158 | 150.0174 | 40.7597 | 0.031276
RT_non-standard, RES2.1 | Poland | 0 | 840.9211 | 34.1168 | 58.7327 | 263.2189 | 17.9413 | 0.031276
RT_non-standard, RES2.1+RES2.2 | Poland | 0 | 819.2407 | 34.1168 | 58.7327 | 254.2274 | 17.9413 | 0.031276
RT_non-standard, RES2.2 | Poland | 0 | 1378.593 | 89.8561 | 36.7158 | 150.0174 | 40.7597 | 0.031276
RT_standard, RES0 | Poland | 0 | 1631.4716 | 113.4182 | 36.9598 | 150.0174 | 40.7597 | 0.031276
RT_standard, RES2.1 | Poland | 0 | 840.9211 | 34.1168 | 58.9767 | 263.2189 | 17.9413 | 0.031276
RT_standard, RES2.1+RES2.2 | Poland | 0 | 819.2407 | 34.1168 | 58.9767 | 254.2274 | 17.9413 | 0.031276
RT_standard, RES2.2 | Poland | 0 | 1378.593 | 89.8561 | 36.9598 | 150.0174 | 40.7597 | 0.031276
SFH_ZEB, RES0 | Poland | 0 | 1230.8142 | 71.1003 | 51.6936 | 51.7039 | 40.2962 | 0.061693
SFH_ZEB, RES2.1 | Poland | 0 | 588.7102 | 20.6054 | 51.6936 | 119.5534 | 40.2962 | 0.061693
SFH_ZEB, RES2.1+RES2.2 | Poland | 0 | 588.7102 | 20.6054 | 51.6936 | 106.7398 | 40.2962 | 0.061693
SFH_ZEB, RES2.2 | Poland | 0 | 885.955 | 55.4191 | 51.6936 | 51.7039 | 40.2962 | 0.061693
SFH_efficient, RES0 | Poland | 0 | 1230.8142 | 71.1003 | 43.538 | 51.7039 | 40.2962 | 0.061693
SFH_efficient, RES2.1 | Poland | 0 | 588.7102 | 20.6054 | 43.538 | 119.5534 | 40.2962 | 0.061693
SFH_efficient, RES2.1+RES2.2 | Poland | 0 | 588.7102 | 20.6054 | 43.538 | 106.7398 | 40.2962 | 0.061693
SFH_efficient, RES2.2 | Poland | 0 | 885.955 | 55.4191 | 43.538 | 51.7039 | 40.2962 | 0.061693
SFH_non-standard, RES0 | Poland | 0 | 1230.8142 | 71.1003 | 35.493 | 51.7039 | 40.2962 | 0.061693
SFH_non-standard, RES2.1 | Poland | 0 | 588.7102 | 20.6054 | 35.493 | 119.5534 | 40.2962 | 0.061693
SFH_non-standard, RES2.1+RES2.2 | Poland | 0 | 588.7102 | 20.6054 | 35.493 | 106.7398 | 40.2962 | 0.061693
SFH_non-standard, RES2.2 | Poland | 0 | 885.955 | 55.4191 | 35.493 | 51.7039 | 40.2962 | 0.061693
SFH_standard, RES0 | Poland | 0 | 1230.8142 | 71.1003 | 47.3513 | 51.7039 | 40.2962 | 0.061693
SFH_standard, RES2.1 | Poland | 0 | 588.7102 | 20.6054 | 47.3513 | 119.5534 | 40.2962 | 0.061693
SFH_standard, RES2.1+RES2.2 | Poland | 0 | 588.7102 | 20.6054 | 47.3513 | 106.7398 | 40.2962 | 0.061693
SFH_standard, RES2.2 | Poland | 0 | 885.955 | 55.4191 | 47.3513 | 51.7039 | 40.2962 | 0.061693
MFH_ZEB, RES0 | R32EU12-M | 0 | 615.3588 | 53.4174 | 39.137 | 91.9364 | 27.4101 | 0.041965
MFH_ZEB, RES2.1 | R32EU12-M | 0 | 179.4751 | 6.2818 | 39.137 | 171.1805 | 27.4101 | 0.041965
MFH_ZEB, RES2.1+RES2.2 | R32EU12-M | 0 | 179.4751 | 6.2818 | 39.137 | 153.8206 | 27.4101 | 0.041965
MFH_ZEB, RES2.2 | R32EU12-M | 0 | 494.4201 | 39.048 | 39.137 | 91.9364 | 27.4101 | 0.041965
MFH_efficient, RES0 | R32EU12-M | 0 | 615.3588 | 53.4174 | 33.3987 | 91.9364 | 27.4101 | 0.041965
MFH_efficient, RES2.1 | R32EU12-M | 0 | 179.4751 | 6.2818 | 33.3987 | 171.1805 | 27.4101 | 0.041965
MFH_efficient, RES2.1+RES2.2 | R32EU12-M | 0 | 179.4751 | 6.2818 | 33.3987 | 153.8206 | 27.4101 | 0.041965
MFH_efficient, RES2.2 | R32EU12-M | 0 | 494.4201 | 39.048 | 33.3987 | 91.9364 | 27.4101 | 0.041965
MFH_non-standard, RES0 | R32EU12-M | 0 | 615.3588 | 53.4174 | 26.1814 | 91.9364 | 27.4101 | 0.041965
MFH_non-standard, RES2.1 | R32EU12-M | 0 | 179.4751 | 6.2818 | 26.1814 | 171.1805 | 27.4101 | 0.041965
MFH_non-standard, RES2.1+RES2.2 | R32EU12-M | 0 | 179.4751 | 6.2818 | 26.1814 | 153.8206 | 27.4101 | 0.041965
MFH_non-standard, RES2.2 | R32EU12-M | 0 | 494.4201 | 39.048 | 26.1814 | 91.9364 | 27.4101 | 0.041965
MFH_standard, RES0 | R32EU12-M | 0 | 615.3588 | 53.4174 | 36.8197 | 91.9364 | 27.4101 | 0.041965
MFH_standard, RES2.1 | R32EU12-M | 0 | 179.4751 | 6.2818 | 36.8197 | 171.1805 | 27.4101 | 0.041965
MFH_standard, RES2.1+RES2.2 | R32EU12-M | 0 | 179.4751 | 6.2818 | 36.8197 | 153.8206 | 27.4101 | 0.041965
MFH_standard, RES2.2 | R32EU12-M | 0 | 494.4201 | 39.048 | 36.8197 | 91.9364 | 27.4101 | 0.041965
RT_ZEB, RES0 | R32EU12-M | 0 | 1631.4716 | 113.4182 | 39.9733 | 150.0174 | 40.7597 | 0.031276
RT_ZEB, RES2.1 | R32EU12-M | 0 | 840.9211 | 34.1168 | 61.9902 | 263.2189 | 17.9413 | 0.031276
RT_ZEB, RES2.1+RES2.2 | R32EU12-M | 0 | 819.2407 | 34.1168 | 61.9902 | 254.2274 | 17.9413 | 0.031276
RT_ZEB, RES2.2 | R32EU12-M | 0 | 1378.593 | 89.8561 | 39.9733 | 150.0174 | 40.7597 | 0.031276
RT_efficient, RES0 | R32EU12-M | 0 | 1631.4716 | 113.4182 | 36.8813 | 150.0174 | 40.7597 | 0.031276
RT_efficient, RES2.1 | R32EU12-M | 0 | 840.9211 | 34.1168 | 58.8983 | 263.2189 | 17.9413 | 0.031276
RT_efficient, RES2.1+RES2.2 | R32EU12-M | 0 | 819.2407 | 34.1168 | 58.8983 | 254.2274 | 17.9413 | 0.031276
RT_efficient, RES2.2 | R32EU12-M | 0 | 1378.593 | 89.8561 | 36.8813 | 150.0174 | 40.7597 | 0.031276
RT_non-standard, RES0 | R32EU12-M | 0 | 1631.4716 | 113.4182 | 36.7158 | 150.0174 | 40.7597 | 0.031276
RT_non-standard, RES2.1 | R32EU12-M | 0 | 840.9211 | 34.1168 | 58.7327 | 263.2189 | 17.9413 | 0.031276
RT_non-standard, RES2.1+RES2.2 | R32EU12-M | 0 | 819.2407 | 34.1168 | 58.7327 | 254.2274 | 17.9413 | 0.031276
RT_non-standard, RES2.2 | R32EU12-M | 0 | 1378.593 | 89.8561 | 36.7158 | 150.0174 | 40.7597 | 0.031276
RT_standard, RES0 | R32EU12-M | 0 | 1631.4716 | 113.4182 | 36.9598 | 150.0174 | 40.7597 | 0.031276
RT_standard, RES2.1 | R32EU12-M | 0 | 840.9211 | 34.1168 | 58.9767 | 263.2189 | 17.9413 | 0.031276
RT_standard, RES2.1+RES2.2 | R32EU12-M | 0 | 819.2407 | 34.1168 | 58.9767 | 254.2274 | 17.9413 | 0.031276
RT_standard, RES2.2 | R32EU12-M | 0 | 1378.593 | 89.8561 | 36.9598 | 150.0174 | 40.7597 | 0.031276
SFH_ZEB, RES0 | R32EU12-M | 0 | 1230.8142 | 71.1003 | 51.6936 | 51.7039 | 40.2962 | 0.061693
SFH_ZEB, RES2.1 | R32EU12-M | 0 | 588.7102 | 20.6054 | 51.6936 | 119.5534 | 40.2962 | 0.061693
SFH_ZEB, RES2.1+RES2.2 | R32EU12-M | 0 | 588.7102 | 20.6054 | 51.6936 | 106.7398 | 40.2962 | 0.061693
SFH_ZEB, RES2.2 | R32EU12-M | 0 | 885.955 | 55.4191 | 51.6936 | 51.7039 | 40.2962 | 0.061693
SFH_efficient, RES0 | R32EU12-M | 0 | 1230.8142 | 71.1003 | 43.538 | 51.7039 | 40.2962 | 0.061693
SFH_efficient, RES2.1 | R32EU12-M | 0 | 588.7102 | 20.6054 | 43.538 | 119.5534 | 40.2962 | 0.061693
SFH_efficient, RES2.1+RES2.2 | R32EU12-M | 0 | 588.7102 | 20.6054 | 43.538 | 106.7398 | 40.2962 | 0.061693
SFH_efficient, RES2.2 | R32EU12-M | 0 | 885.955 | 55.4191 | 43.538 | 51.7039 | 40.2962 | 0.061693
SFH_non-standard, RES0 | R32EU12-M | 0 | 1230.8142 | 71.1003 | 35.493 | 51.7039 | 40.2962 | 0.061693
SFH_non-standard, RES2.1 | R32EU12-M | 0 | 588.7102 | 20.6054 | 35.493 | 119.5534 | 40.2962 | 0.061693
SFH_non-standard, RES2.1+RES2.2 | R32EU12-M | 0 | 588.7102 | 20.6054 | 35.493 | 106.7398 | 40.2962 | 0.061693
SFH_non-standard, RES2.2 | R32EU12-M | 0 | 885.955 | 55.4191 | 35.493 | 51.7039 | 40.2962 | 0.061693
SFH_standard, RES0 | R32EU12-M | 0 | 1230.8142 | 71.1003 | 47.3513 | 51.7039 | 40.2962 | 0.061693
SFH_standard, RES2.1 | R32EU12-M | 0 | 588.7102 | 20.6054 | 47.3513 | 119.5534 | 40.2962 | 0.061693
SFH_standard, RES2.1+RES2.2 | R32EU12-M | 0 | 588.7102 | 20.6054 | 47.3513 | 106.7398 | 40.2962 | 0.061693
SFH_standard, RES2.2 | R32EU12-M | 0 | 885.955 | 55.4191 | 47.3513 | 51.7039 | 40.2962 | 0.061693
MFH_ZEB, RES0 | UK | 0 | 615.3588 | 53.4174 | 39.137 | 91.9364 | 27.4101 | 0.041965
MFH_ZEB, RES2.1 | UK | 0 | 179.4751 | 6.2818 | 39.137 | 171.1805 | 27.4101 | 0.041965
MFH_ZEB, RES2.1+RES2.2 | UK | 0 | 179.4751 | 6.2818 | 39.137 | 153.8206 | 27.4101 | 0.041965
MFH_ZEB, RES2.2 | UK | 0 | 494.4201 | 39.048 | 39.137 | 91.9364 | 27.4101 | 0.041965
MFH_efficient, RES0 | UK | 0 | 615.3588 | 53.4174 | 33.3987 | 91.9364 | 27.4101 | 0.041965
MFH_efficient, RES2.1 | UK | 0 | 179.4751 | 6.2818 | 33.3987 | 171.1805 | 27.4101 | 0.041965
MFH_efficient, RES2.1+RES2.2 | UK | 0 | 179.4751 | 6.2818 | 33.3987 | 153.8206 | 27.4101 | 0.041965
MFH_efficient, RES2.2 | UK | 0 | 494.4201 | 39.048 | 33.3987 | 91.9364 | 27.4101 | 0.041965
MFH_non-standard, RES0 | UK | 0 | 615.3588 | 53.4174 | 26.1814 | 91.9364 | 27.4101 | 0.041965
MFH_non-standard, RES2.1 | UK | 0 | 179.4751 | 6.2818 | 26.1814 | 171.1805 | 27.4101 | 0.041965
MFH_non-standard, RES2.1+RES2.2 | UK | 0 | 179.4751 | 6.2818 | 26.1814 | 153.8206 | 27.4101 | 0.041965
MFH_non-standard, RES2.2 | UK | 0 | 494.4201 | 39.048 | 26.1814 | 91.9364 | 27.4101 | 0.041965
MFH_standard, RES0 | UK | 0 | 615.3588 | 53.4174 | 36.8197 | 91.9364 | 27.4101 | 0.041965
MFH_standard, RES2.1 | UK | 0 | 179.4751 | 6.2818 | 36.8197 | 171.1805 | 27.4101 | 0.041965
MFH_standard, RES2.1+RES2.2 | UK | 0 | 179.4751 | 6.2818 | 36.8197 | 153.8206 | 27.4101 | 0.041965
MFH_standard, RES2.2 | UK | 0 | 494.4201 | 39.048 | 36.8197 | 91.9364 | 27.4101 | 0.041965
RT_ZEB, RES0 | UK | 0 | 1631.4716 | 113.4182 | 39.9733 | 150.0174 | 40.7597 | 0.031276
RT_ZEB, RES2.1 | UK | 0 | 840.9211 | 34.1168 | 61.9902 | 263.2189 | 17.9413 | 0.031276
RT_ZEB, RES2.1+RES2.2 | UK | 0 | 819.2407 | 34.1168 | 61.9902 | 254.2274 | 17.9413 | 0.031276
RT_ZEB, RES2.2 | UK | 0 | 1378.593 | 89.8561 | 39.9733 | 150.0174 | 40.7597 | 0.031276
RT_efficient, RES0 | UK | 0 | 1631.4716 | 113.4182 | 36.8813 | 150.0174 | 40.7597 | 0.031276
RT_efficient, RES2.1 | UK | 0 | 840.9211 | 34.1168 | 58.8983 | 263.2189 | 17.9413 | 0.031276
RT_efficient, RES2.1+RES2.2 | UK | 0 | 819.2407 | 34.1168 | 58.8983 | 254.2274 | 17.9413 | 0.031276
RT_efficient, RES2.2 | UK | 0 | 1378.593 | 89.8561 | 36.8813 | 150.0174 | 40.7597 | 0.031276
RT_non-standard, RES0 | UK | 0 | 1631.4716 | 113.4182 | 36.7158 | 150.0174 | 40.7597 | 0.031276
RT_non-standard, RES2.1 | UK | 0 | 840.9211 | 34.1168 | 58.7327 | 263.2189 | 17.9413 | 0.031276
RT_non-standard, RES2.1+RES2.2 | UK | 0 | 819.2407 | 34.1168 | 58.7327 | 254.2274 | 17.9413 | 0.031276
RT_non-standard, RES2.2 | UK | 0 | 1378.593 | 89.8561 | 36.7158 | 150.0174 | 40.7597 | 0.031276
RT_standard, RES0 | UK | 0 | 1631.4716 | 113.4182 | 36.9598 | 150.0174 | 40.7597 | 0.031276
RT_standard, RES2.1 | UK | 0 | 840.9211 | 34.1168 | 58.9767 | 263.2189 | 17.9413 | 0.031276
RT_standard, RES2.1+RES2.2 | UK | 0 | 819.2407 | 34.1168 | 58.9767 | 254.2274 | 17.9413 | 0.031276
RT_standard, RES2.2 | UK | 0 | 1378.593 | 89.8561 | 36.9598 | 150.0174 | 40.7597 | 0.031276
SFH_ZEB, RES0 | UK | 0 | 1230.8142 | 71.1003 | 51.6936 | 51.7039 | 40.2962 | 0.061693
SFH_ZEB, RES2.1 | UK | 0 | 588.7102 | 20.6054 | 51.6936 | 119.5534 | 40.2962 | 0.061693
SFH_ZEB, RES2.1+RES2.2 | UK | 0 | 588.7102 | 20.6054 | 51.6936 | 106.7398 | 40.2962 | 0.061693
SFH_ZEB, RES2.2 | UK | 0 | 885.955 | 55.4191 | 51.6936 | 51.7039 | 40.2962 | 0.061693
SFH_efficient, RES0 | UK | 0 | 1230.8142 | 71.1003 | 43.538 | 51.7039 | 40.2962 | 0.061693
SFH_efficient, RES2.1 | UK | 0 | 588.7102 | 20.6054 | 43.538 | 119.5534 | 40.2962 | 0.061693
SFH_efficient, RES2.1+RES2.2 | UK | 0 | 588.7102 | 20.6054 | 43.538 | 106.7398 | 40.2962 | 0.061693
SFH_efficient, RES2.2 | UK | 0 | 885.955 | 55.4191 | 43.538 | 51.7039 | 40.2962 | 0.061693
SFH_non-standard, RES0 | UK | 0 | 1230.8142 | 71.1003 | 35.493 | 51.7039 | 40.2962 | 0.061693
SFH_non-standard, RES2.1 | UK | 0 | 588.7102 | 20.6054 | 35.493 | 119.5534 | 40.2962 | 0.061693
SFH_non-standard, RES2.1+RES2.2 | UK | 0 | 588.7102 | 20.6054 | 35.493 | 106.7398 | 40.2962 | 0.061693
SFH_non-standard, RES2.2 | UK | 0 | 885.955 | 55.4191 | 35.493 | 51.7039 | 40.2962 | 0.061693
SFH_standard, RES0 | UK | 0 | 1230.8142 | 71.1003 | 47.3513 | 51.7039 | 40.2962 | 0.061693
SFH_standard, RES2.1 | UK | 0 | 588.7102 | 20.6054 | 47.3513 | 119.5534 | 40.2962 | 0.061693
SFH_standard, RES2.1+RES2.2 | UK | 0 | 588.7102 | 20.6054 | 47.3513 | 106.7398 | 40.2962 | 0.061693
SFH_standard, RES2.2 | UK | 0 | 885.955 | 55.4191 | 47.3513 | 51.7039 | 40.2962 | 0.061693
MFH_ZEB, RES0 | R32USA | 0 | 615.3588 | 53.4174 | 39.137 | 91.9364 | 27.4101 | 0.041965
MFH_ZEB, RES2.1 | R32USA | 0 | 179.4751 | 6.2818 | 39.137 | 171.1805 | 27.4101 | 0.041965
MFH_ZEB, RES2.1+RES2.2 | R32USA | 0 | 179.4751 | 6.2818 | 39.137 | 153.8206 | 27.4101 | 0.041965
MFH_ZEB, RES2.2 | R32USA | 0 | 494.4201 | 39.048 | 39.137 | 91.9364 | 27.4101 | 0.041965
MFH_efficient, RES0 | R32USA | 0 | 615.3588 | 53.4174 | 33.3987 | 91.9364 | 27.4101 | 0.041965
MFH_efficient, RES2.1 | R32USA | 0 | 179.4751 | 6.2818 | 33.3987 | 171.1805 | 27.4101 | 0.041965
MFH_efficient, RES2.1+RES2.2 | R32USA | 0 | 179.4751 | 6.2818 | 33.3987 | 153.8206 | 27.4101 | 0.041965
MFH_efficient, RES2.2 | R32USA | 0 | 494.4201 | 39.048 | 33.3987 | 91.9364 | 27.4101 | 0.041965
MFH_non-standard, RES0 | R32USA | 0 | 615.3588 | 53.4174 | 26.1814 | 91.9364 | 27.4101 | 0.041965
MFH_non-standard, RES2.1 | R32USA | 0 | 179.4751 | 6.2818 | 26.1814 | 171.1805 | 27.4101 | 0.041965
MFH_non-standard, RES2.1+RES2.2 | R32USA | 0 | 179.4751 | 6.2818 | 26.1814 | 153.8206 | 27.4101 | 0.041965
MFH_non-standard, RES2.2 | R32USA | 0 | 494.4201 | 39.048 | 26.1814 | 91.9364 | 27.4101 | 0.041965
MFH_standard, RES0 | R32USA | 0 | 615.3588 | 53.4174 | 36.8197 | 91.9364 | 27.4101 | 0.041965
MFH_standard, RES2.1 | R32USA | 0 | 179.4751 | 6.2818 | 36.8197 | 171.1805 | 27.4101 | 0.041965
MFH_standard, RES2.1+RES2.2 | R32USA | 0 | 179.4751 | 6.2818 | 36.8197 | 153.8206 | 27.4101 | 0.041965
MFH_standard, RES2.2 | R32USA | 0 | 494.4201 | 39.048 | 36.8197 | 91.9364 | 27.4101 | 0.041965
RT_ZEB, RES0 | R32USA | 0 | 1631.4716 | 113.4182 | 39.9733 | 150.0174 | 40.7597 | 0.031276
RT_ZEB, RES2.1 | R32USA | 0 | 840.9211 | 34.1168 | 61.9902 | 263.2189 | 17.9413 | 0.031276
RT_ZEB, RES2.1+RES2.2 | R32USA | 0 | 819.2407 | 34.1168 | 61.9902 | 254.2274 | 17.9413 | 0.031276
RT_ZEB, RES2.2 | R32USA | 0 | 1378.593 | 89.8561 | 39.9733 | 150.0174 | 40.7597 | 0.031276
RT_efficient, RES0 | R32USA | 0 | 1631.4716 | 113.4182 | 36.8813 | 150.0174 | 40.7597 | 0.031276
RT_efficient, RES2.1 | R32USA | 0 | 840.9211 | 34.1168 | 58.8983 | 263.2189 | 17.9413 | 0.031276
RT_efficient, RES2.1+RES2.2 | R32USA | 0 | 819.2407 | 34.1168 | 58.8983 | 254.2274 | 17.9413 | 0.031276
RT_efficient, RES2.2 | R32USA | 0 | 1378.593 | 89.8561 | 36.8813 | 150.0174 | 40.7597 | 0.031276
RT_non-standard, RES0 | R32USA | 0 | 1631.4716 | 113.4182 | 36.7158 | 150.0174 | 40.7597 | 0.031276
RT_non-standard, RES2.1 | R32USA | 0 | 840.9211 | 34.1168 | 58.7327 | 263.2189 | 17.9413 | 0.031276
RT_non-standard, RES2.1+RES2.2 | R32USA | 0 | 819.2407 | 34.1168 | 58.7327 | 254.2274 | 17.9413 | 0.031276
RT_non-standard, RES2.2 | R32USA | 0 | 1378.593 | 89.8561 | 36.7158 | 150.0174 | 40.7597 | 0.031276
RT_standard, RES0 | R32USA | 0 | 1631.4716 | 113.4182 | 36.9598 | 150.0174 | 40.7597 | 0.031276
RT_standard, RES2.1 | R32USA | 0 | 840.9211 | 34.1168 | 58.9767 | 263.2189 | 17.9413 | 0.031276
RT_standard, RES2.1+RES2.2 | R32USA | 0 | 819.2407 | 34.1168 | 58.9767 | 254.2274 | 17.9413 | 0.031276
RT_standard, RES2.2 | R32USA | 0 | 1378.593 | 89.8561 | 36.9598 | 150.0174 | 40.7597 | 0.031276
SFH_ZEB, RES0 | R32USA | 0 | 1230.8142 | 71.1003 | 51.6936 | 51.7039 | 40.2962 | 0.061693
SFH_ZEB, RES2.1 | R32USA | 0 | 588.7102 | 20.6054 | 51.6936 | 119.5534 | 40.2962 | 0.061693
SFH_ZEB, RES2.1+RES2.2 | R32USA | 0 | 588.7102 | 20.6054 | 51.6936 | 106.7398 | 40.2962 | 0.061693
SFH_ZEB, RES2.2 | R32USA | 0 | 885.955 | 55.4191 | 51.6936 | 51.7039 | 40.2962 | 0.061693
SFH_efficient, RES0 | R32USA | 0 | 1230.8142 | 71.1003 | 43.538 | 51.7039 | 40.2962 | 0.061693
SFH_efficient, RES2.1 | R32USA | 0 | 588.7102 | 20.6054 | 43.538 | 119.5534 | 40.2962 | 0.061693
SFH_efficient, RES2.1+RES2.2 | R32USA | 0 | 588.7102 | 20.6054 | 43.538 | 106.7398 | 40.2962 | 0.061693
SFH_efficient, RES2.2 | R32USA | 0 | 885.955 | 55.4191 | 43.538 | 51.7039 | 40.2962 | 0.061693
SFH_non-standard, RES0 | R32USA | 0 | 1230.8142 | 71.1003 | 35.493 | 51.7039 | 40.2962 | 0.061693
SFH_non-standard, RES2.1 | R32USA | 0 | 588.7102 | 20.6054 | 35.493 | 119.5534 | 40.2962 | 0.061693
SFH_non-standard, RES2.1+RES2.2 | R32USA | 0 | 588.7102 | 20.6054 | 35.493 | 106.7398 | 40.2962 | 0.061693
SFH_non-standard, RES2.2 | R32USA | 0 | 885.955 | 55.4191 | 35.493 | 51.7039 | 40.2962 | 0.061693
SFH_standard, RES0 | R32USA | 0 | 1230.8142 | 71.1003 | 47.3513 | 51.7039 | 40.2962 | 0.061693
SFH_standard, RES2.1 | R32USA | 0 | 588.7102 | 20.6054 | 47.3513 | 119.5534 | 40.2962 | 0.061693
SFH_standard, RES2.1+RES2.2 | R32USA | 0 | 588.7102 | 20.6054 | 47.3513 | 106.7398 | 40.2962 | 0.061693
SFH_standard, RES2.2 | R32USA | 0 | 885.955 | 55.4191 | 47.3513 | 51.7039 | 40.2962 | 0.061693

## log
ODP_Short_name | Date of ODP sign-off | Version number before ODP | Version number after ODP | old UUID | new UUID and reference color | Who | What - detailed description | ODP type | List items of ref sheet used | Ref3 | Ref4 | Ref5
| 2019-07-26 | V1.0 | V1.1 | 7a17328d-86fd-4f9c-8a4a-a2b9c32b8ad7 | 7a17328d-86fd-4f9c-8a4a-a2b9c32b8ad7 | sp | added log and ref sheets and completed the latter.
RES 0 conventional design
RES 2.1 material change
RES 2.2. lightweighted
RES 2.1 and 2.2. combined.
| 2020-03-27 | V1.1 | V1.2 | 7a17328d-86fd-4f9c-8a4a-a2b9c32b8ad7 | 7e59a46d-5473-43d1-a9b1-52e928288577 | sp | Add proxy data for RoW regions:
[7 empty] | R5.2OECD_Other |  | Oth_R32EU12-H | largest countries: Turkey, Mexico
[7 empty] | R5.2REF_Other |  | R32EU12-M
[7 empty] | R5.2ASIA_Other |  | R32CHN
[7 empty] | R5.2MAF_Other |  | R32CHN
[7 empty] | R5.2LAM_Other |  | R32CHN
[7 empty] | SingleCountry |  | R32CHN
| 2020-05-09 | V1.2 | V1.2 | 7e59a46d-5473-43d1-a9b1-52e928288577 | 7e59a46d-5473-43d1-a9b1-52e928288577 | sp | Added RT building type with MFH data as proxy.
| to 15.5. | [5 empty] | New data sheet "200506-results_mi" from \Dropbox\G7_RECC\Modeling/RECC-buildings/results/200506
to 29.5.
[7 empty] | R5.2MNF_Other |  | R32CHN
[7 empty] | R5.2SSA_Other |  | R32CHN
| 2020-06-02 | V1.2 | V1.2 | 7e59a46d-5473-43d1-a9b1-52e928288577 | 7e59a46d-5473-43d1-a9b1-52e928288577 | sp | Transferred simulation data 200528-results_mi that REPLACE ALL DATA AND ASSUMPTIONS ABOVE
| 2022-04-01 | [5 empty] | Fixed - to _ in Oth_R32EU12-H and Oth_R32EU15
Add single country placeholder | 2022-04-30 | V1.2 | V1.2 | 7e59a46d-5473-43d1-a9b1-52e928288577 | de22c0d6-16f5-4029-952a-db90519d884e | sp | Add single country placeholder, with stock equals that of India
Entirely new results from Build.ME | 2022-12-15 | V1.2 | V2.0 | de22c0d6-16f5-4029-952a-db90519d884e | 7a955c85-6c8a-461f-846a-23343f9d35a5 | sp | Entirely new results from Build.ME, manual reformat from source data sheet (appended here) | 6 | 2

## ref
Dataset | literature_id | literature_key, dataset or script name | iedc_dataset_name (dataset ID of industrial ecology data commons (IEDC), replaces detailed description here, available under http://www.database.industrialecology.uni-freiburg.de/) | iedc_dataset_version_number (dataset version number of industrial ecology data commons (IEDC)) | authors | title | year | journal_outlet_institution | city | DOI (for papers) and checksum (MD5) for datasets and scripts | URL or link to document, name of document | copyright | archive location | notes
3_MC_BuildingArchetypes | 1 |  |  |  | Andrea Nistad and Niko Heeren | Simulated in BuildME v0.3 | [7 empty] | cf. The sectoral archetype model docu for buildings
3_MC_BuildingArchetypes | 2 |  |  |  | Niko Heeren and Kamila | Simulated in BuildME | [6 empty] | 221129-211259_2 | cf. The sectoral archetype model docu for buildings

## 221129-211259_2
kg/m2
climate_reg
region | occupation | energy_std | RES | IPCC_scen | cooling | brick | concrete | construction grade steel | other | wood and wood products | cement | paper and cardboard
R32CAN | MFH | ZEB | RES0 | 2015 | MMV | 0 | 615.3588 | 53.4174 | 39.137 | 91.9364 | 27.4101 | 0.041965 | MFH_ZEB, RES0
R32CAN | MFH | ZEB | RES2.1 | 2015 | MMV | 0 | 179.4751 | 6.2818 | 39.137 | 171.1805 | 27.4101 | 0.041965 | MFH_ZEB, RES2.1
R32CAN | MFH | ZEB | RES2.1+RES2.2 | 2015 | MMV | 0 | 179.4751 | 6.2818 | 39.137 | 153.8206 | 27.4101 | 0.041965 | MFH_ZEB, RES2.1+RES2.2
R32CAN | MFH | ZEB | RES2.2 | 2015 | MMV | 0 | 494.4201 | 39.048 | 39.137 | 91.9364 | 27.4101 | 0.041965 | MFH_ZEB, RES2.2
R32CAN | MFH | efficient | RES0 | 2015 | MMV | 0 | 615.3588 | 53.4174 | 33.3987 | 91.9364 | 27.4101 | 0.041965 | MFH_efficient, RES0
R32CAN | MFH | efficient | RES2.1 | 2015 | MMV | 0 | 179.4751 | 6.2818 | 33.3987 | 171.1805 | 27.4101 | 0.041965 | MFH_efficient, RES2.1
R32CAN | MFH | efficient | RES2.1+RES2.2 | 2015 | MMV | 0 | 179.4751 | 6.2818 | 33.3987 | 153.8206 | 27.4101 | 0.041965 | MFH_efficient, RES2.1+RES2.2
R32CAN | MFH | efficient | RES2.2 | 2015 | MMV | 0 | 494.4201 | 39.048 | 33.3987 | 91.9364 | 27.4101 | 0.041965 | MFH_efficient, RES2.2
R32CAN | MFH | non-standard | RES0 | 2015 | MMV | 0 | 615.3588 | 53.4174 | 26.1814 | 91.9364 | 27.4101 | 0.041965 | MFH_non-standard, RES0
R32CAN | MFH | non-standard | RES2.1 | 2015 | MMV | 0 | 179.4751 | 6.2818 | 26.1814 | 171.1805 | 27.4101 | 0.041965 | MFH_non-standard, RES2.1
R32CAN | MFH | non-standard | RES2.1+RES2.2 | 2015 | MMV | 0 | 179.4751 | 6.2818 | 26.1814 | 153.8206 | 27.4101 | 0.041965 | MFH_non-standard, RES2.1+RES2.2
R32CAN | MFH | non-standard | RES2.2 | 2015 | MMV | 0 | 494.4201 | 39.048 | 26.1814 | 91.9364 | 27.4101 | 0.041965 | MFH_non-standard, RES2.2
R32CAN | MFH | standard | RES0 | 2015 | MMV | 0 | 615.3588 | 53.4174 | 36.8197 | 91.9364 | 27.4101 | 0.041965 | MFH_standard, RES0
R32CAN | MFH | standard | RES2.1 | 2015 | MMV | 0 | 179.4751 | 6.2818 | 36.8197 | 171.1805 | 27.4101 | 0.041965 | MFH_standard, RES2.1
R32CAN | MFH | standard | RES2.1+RES2.2 | 2015 | MMV | 0 | 179.4751 | 6.2818 | 36.8197 | 153.8206 | 27.4101 | 0.041965 | MFH_standard, RES2.1+RES2.2
R32CAN | MFH | standard | RES2.2 | 2015 | MMV | 0 | 494.4201 | 39.048 | 36.8197 | 91.9364 | 27.4101 | 0.041965 | MFH_standard, RES2.2
R32CAN | RT | ZEB | RES0 | 2015 | MMV | 0 | 1631.4716 | 113.4182 | 39.9733 | 150.0174 | 40.7597 | 0.031276 | RT_ZEB, RES0
R32CAN | RT | ZEB | RES2.1 | 2015 | MMV | 0 | 840.9211 | 34.1168 | 61.9902 | 263.2189 | 17.9413 | 0.031276 | RT_ZEB, RES2.1
R32CAN | RT | ZEB | RES2.1+RES2.2 | 2015 | MMV | 0 | 819.2407 | 34.1168 | 61.9902 | 254.2274 | 17.9413 | 0.031276 | RT_ZEB, RES2.1+RES2.2
R32CAN | RT | ZEB | RES2.2 | 2015 | MMV | 0 | 1378.593 | 89.8561 | 39.9733 | 150.0174 | 40.7597 | 0.031276 | RT_ZEB, RES2.2
R32CAN | RT | efficient | RES0 | 2015 | MMV | 0 | 1631.4716 | 113.4182 | 36.8813 | 150.0174 | 40.7597 | 0.031276 | RT_efficient, RES0
R32CAN | RT | efficient | RES2.1 | 2015 | MMV | 0 | 840.9211 | 34.1168 | 58.8983 | 263.2189 | 17.9413 | 0.031276 | RT_efficient, RES2.1
R32CAN | RT | efficient | RES2.1+RES2.2 | 2015 | MMV | 0 | 819.2407 | 34.1168 | 58.8983 | 254.2274 | 17.9413 | 0.031276 | RT_efficient, RES2.1+RES2.2
R32CAN | RT | efficient | RES2.2 | 2015 | MMV | 0 | 1378.593 | 89.8561 | 36.8813 | 150.0174 | 40.7597 | 0.031276 | RT_efficient, RES2.2
R32CAN | RT | non-standard | RES0 | 2015 | MMV | 0 | 1631.4716 | 113.4182 | 36.7158 | 150.0174 | 40.7597 | 0.031276 | RT_non-standard, RES0
R32CAN | RT | non-standard | RES2.1 | 2015 | MMV | 0 | 840.9211 | 34.1168 | 58.7327 | 263.2189 | 17.9413 | 0.031276 | RT_non-standard, RES2.1
R32CAN | RT | non-standard | RES2.1+RES2.2 | 2015 | MMV | 0 | 819.2407 | 34.1168 | 58.7327 | 254.2274 | 17.9413 | 0.031276 | RT_non-standard, RES2.1+RES2.2
R32CAN | RT | non-standard | RES2.2 | 2015 | MMV | 0 | 1378.593 | 89.8561 | 36.7158 | 150.0174 | 40.7597 | 0.031276 | RT_non-standard, RES2.2
R32CAN | RT | standard | RES0 | 2015 | MMV | 0 | 1631.4716 | 113.4182 | 36.9598 | 150.0174 | 40.7597 | 0.031276 | RT_standard, RES0
R32CAN | RT | standard | RES2.1 | 2015 | MMV | 0 | 840.9211 | 34.1168 | 58.9767 | 263.2189 | 17.9413 | 0.031276 | RT_standard, RES2.1
R32CAN | RT | standard | RES2.1+RES2.2 | 2015 | MMV | 0 | 819.2407 | 34.1168 | 58.9767 | 254.2274 | 17.9413 | 0.031276 | RT_standard, RES2.1+RES2.2
R32CAN | RT | standard | RES2.2 | 2015 | MMV | 0 | 1378.593 | 89.8561 | 36.9598 | 150.0174 | 40.7597 | 0.031276 | RT_standard, RES2.2
R32CAN | SFH | ZEB | RES0 | 2015 | MMV | 0 | 1230.8142 | 71.1003 | 51.6936 | 51.7039 | 40.2962 | 0.061693 | SFH_ZEB, RES0
R32CAN | SFH | ZEB | RES2.1 | 2015 | MMV | 0 | 588.7102 | 20.6054 | 51.6936 | 119.5534 | 40.2962 | 0.061693 | SFH_ZEB, RES2.1
R32CAN | SFH | ZEB | RES2.1+RES2.2 | 2015 | MMV | 0 | 588.7102 | 20.6054 | 51.6936 | 106.7398 | 40.2962 | 0.061693 | SFH_ZEB, RES2.1+RES2.2
R32CAN | SFH | ZEB | RES2.2 | 2015 | MMV | 0 | 885.955 | 55.4191 | 51.6936 | 51.7039 | 40.2962 | 0.061693 | SFH_ZEB, RES2.2
R32CAN | SFH | efficient | RES0 | 2015 | MMV | 0 | 1230.8142 | 71.1003 | 43.538 | 51.7039 | 40.2962 | 0.061693 | SFH_efficient, RES0
R32CAN | SFH | efficient | RES2.1 | 2015 | MMV | 0 | 588.7102 | 20.6054 | 43.538 | 119.5534 | 40.2962 | 0.061693 | SFH_efficient, RES2.1
R32CAN | SFH | efficient | RES2.1+RES2.2 | 2015 | MMV | 0 | 588.7102 | 20.6054 | 43.538 | 106.7398 | 40.2962 | 0.061693 | SFH_efficient, RES2.1+RES2.2
R32CAN | SFH | efficient | RES2.2 | 2015 | MMV | 0 | 885.955 | 55.4191 | 43.538 | 51.7039 | 40.2962 | 0.061693 | SFH_efficient, RES2.2
R32CAN | SFH | non-standard | RES0 | 2015 | MMV | 0 | 1230.8142 | 71.1003 | 35.493 | 51.7039 | 40.2962 | 0.061693 | SFH_non-standard, RES0
R32CAN | SFH | non-standard | RES2.1 | 2015 | MMV | 0 | 588.7102 | 20.6054 | 35.493 | 119.5534 | 40.2962 | 0.061693 | SFH_non-standard, RES2.1
R32CAN | SFH | non-standard | RES2.1+RES2.2 | 2015 | MMV | 0 | 588.7102 | 20.6054 | 35.493 | 106.7398 | 40.2962 | 0.061693 | SFH_non-standard, RES2.1+RES2.2
R32CAN | SFH | non-standard | RES2.2 | 2015 | MMV | 0 | 885.955 | 55.4191 | 35.493 | 51.7039 | 40.2962 | 0.061693 | SFH_non-standard, RES2.2
R32CAN | SFH | standard | RES0 | 2015 | MMV | 0 | 1230.8142 | 71.1003 | 47.3513 | 51.7039 | 40.2962 | 0.061693 | SFH_standard, RES0
R32CAN | SFH | standard | RES2.1 | 2015 | MMV | 0 | 588.7102 | 20.6054 | 47.3513 | 119.5534 | 40.2962 | 0.061693 | SFH_standard, RES2.1
R32CAN | SFH | standard | RES2.1+RES2.2 | 2015 | MMV | 0 | 588.7102 | 20.6054 | 47.3513 | 106.7398 | 40.2962 | 0.061693 | SFH_standard, RES2.1+RES2.2
R32CAN | SFH | standard | RES2.2 | 2015 | MMV | 0 | 885.955 | 55.4191 | 47.3513 | 51.7039 | 40.2962 | 0.061693 | SFH_standard, RES2.2
R32CHN | MFH | ZEB | RES0 | 2015 | MMV | 0 | 615.3588 | 53.4174 | 39.137 | 91.9364 | 27.4101 | 0.041965 | MFH_ZEB, RES0
R32CHN | MFH | ZEB | RES2.1 | 2015 | MMV | 0 | 179.4751 | 6.2818 | 39.137 | 171.1805 | 27.4101 | 0.041965 | MFH_ZEB, RES2.1
R32CHN | MFH | ZEB | RES2.1+RES2.2 | 2015 | MMV | 0 | 179.4751 | 6.2818 | 39.137 | 153.8206 | 27.4101 | 0.041965 | MFH_ZEB, RES2.1+RES2.2
R32CHN | MFH | ZEB | RES2.2 | 2015 | MMV | 0 | 494.4201 | 39.048 | 39.137 | 91.9364 | 27.4101 | 0.041965 | MFH_ZEB, RES2.2
R32CHN | MFH | efficient | RES0 | 2015 | MMV | 0 | 615.3588 | 53.4174 | 33.3987 | 91.9364 | 27.4101 | 0.041965 | MFH_efficient, RES0
R32CHN | MFH | efficient | RES2.1 | 2015 | MMV | 0 | 179.4751 | 6.2818 | 33.3987 | 171.1805 | 27.4101 | 0.041965 | MFH_efficient, RES2.1
R32CHN | MFH | efficient | RES2.1+RES2.2 | 2015 | MMV | 0 | 179.4751 | 6.2818 | 33.3987 | 153.8206 | 27.4101 | 0.041965 | MFH_efficient, RES2.1+RES2.2
R32CHN | MFH | efficient | RES2.2 | 2015 | MMV | 0 | 494.4201 | 39.048 | 33.3987 | 91.9364 | 27.4101 | 0.041965 | MFH_efficient, RES2.2
R32CHN | MFH | non-standard | RES0 | 2015 | MMV | 0 | 615.3588 | 53.4174 | 26.1814 | 91.9364 | 27.4101 | 0.041965 | MFH_non-standard, RES0
R32CHN | MFH | non-standard | RES2.1 | 2015 | MMV | 0 | 179.4751 | 6.2818 | 26.1814 | 171.1805 | 27.4101 | 0.041965 | MFH_non-standard, RES2.1
R32CHN | MFH | non-standard | RES2.1+RES2.2 | 2015 | MMV | 0 | 179.4751 | 6.2818 | 26.1814 | 153.8206 | 27.4101 | 0.041965 | MFH_non-standard, RES2.1+RES2.2
R32CHN | MFH | non-standard | RES2.2 | 2015 | MMV | 0 | 494.4201 | 39.048 | 26.1814 | 91.9364 | 27.4101 | 0.041965 | MFH_non-standard, RES2.2
R32CHN | MFH | standard | RES0 | 2015 | MMV | 0 | 615.3588 | 53.4174 | 36.8197 | 91.9364 | 27.4101 | 0.041965 | MFH_standard, RES0
R32CHN | MFH | standard | RES2.1 | 2015 | MMV | 0 | 179.4751 | 6.2818 | 36.8197 | 171.1805 | 27.4101 | 0.041965 | MFH_standard, RES2.1
R32CHN | MFH | standard | RES2.1+RES2.2 | 2015 | MMV | 0 | 179.4751 | 6.2818 | 36.8197 | 153.8206 | 27.4101 | 0.041965 | MFH_standard, RES2.1+RES2.2
R32CHN | MFH | standard | RES2.2 | 2015 | MMV | 0 | 494.4201 | 39.048 | 36.8197 | 91.9364 | 27.4101 | 0.041965 | MFH_standard, RES2.2
R32CHN | RT | ZEB | RES0 | 2015 | MMV | 0 | 1631.4716 | 113.4182 | 39.9733 | 150.0174 | 40.7597 | 0.031276 | RT_ZEB, RES0
R32CHN | RT | ZEB | RES2.1 | 2015 | MMV | 0 | 840.9211 | 34.1168 | 61.9902 | 263.2189 | 17.9413 | 0.031276 | RT_ZEB, RES2.1
R32CHN | RT | ZEB | RES2.1+RES2.2 | 2015 | MMV | 0 | 819.2407 | 34.1168 | 61.9902 | 254.2274 | 17.9413 | 0.031276 | RT_ZEB, RES2.1+RES2.2
R32CHN | RT | ZEB | RES2.2 | 2015 | MMV | 0 | 1378.593 | 89.8561 | 39.9733 | 150.0174 | 40.7597 | 0.031276 | RT_ZEB, RES2.2
R32CHN | RT | efficient | RES0 | 2015 | MMV | 0 | 1631.4716 | 113.4182 | 36.8813 | 150.0174 | 40.7597 | 0.031276 | RT_efficient, RES0
R32CHN | RT | efficient | RES2.1 | 2015 | MMV | 0 | 840.9211 | 34.1168 | 58.8983 | 263.2189 | 17.9413 | 0.031276 | RT_efficient, RES2.1
R32CHN | RT | efficient | RES2.1+RES2.2 | 2015 | MMV | 0 | 819.2407 | 34.1168 | 58.8983 | 254.2274 | 17.9413 | 0.031276 | RT_efficient, RES2.1+RES2.2
R32CHN | RT | efficient | RES2.2 | 2015 | MMV | 0 | 1378.593 | 89.8561 | 36.8813 | 150.0174 | 40.7597 | 0.031276 | RT_efficient, RES2.2
R32CHN | RT | non-standard | RES0 | 2015 | MMV | 0 | 1631.4716 | 113.4182 | 36.7158 | 150.0174 | 40.7597 | 0.031276 | RT_non-standard, RES0
R32CHN | RT | non-standard | RES2.1 | 2015 | MMV | 0 | 840.9211 | 34.1168 | 58.7327 | 263.2189 | 17.9413 | 0.031276 | RT_non-standard, RES2.1
R32CHN | RT | non-standard | RES2.1+RES2.2 | 2015 | MMV | 0 | 819.2407 | 34.1168 | 58.7327 | 254.2274 | 17.9413 | 0.031276 | RT_non-standard, RES2.1+RES2.2
R32CHN | RT | non-standard | RES2.2 | 2015 | MMV | 0 | 1378.593 | 89.8561 | 36.7158 | 150.0174 | 40.7597 | 0.031276 | RT_non-standard, RES2.2
R32CHN | RT | standard | RES0 | 2015 | MMV | 0 | 1631.4716 | 113.4182 | 36.9598 | 150.0174 | 40.7597 | 0.031276 | RT_standard, RES0
R32CHN | RT | standard | RES2.1 | 2015 | MMV | 0 | 840.9211 | 34.1168 | 58.9767 | 263.2189 | 17.9413 | 0.031276 | RT_standard, RES2.1
R32CHN | RT | standard | RES2.1+RES2.2 | 2015 | MMV | 0 | 819.2407 | 34.1168 | 58.9767 | 254.2274 | 17.9413 | 0.031276 | RT_standard, RES2.1+RES2.2
R32CHN | RT | standard | RES2.2 | 2015 | MMV | 0 | 1378.593 | 89.8561 | 36.9598 | 150.0174 | 40.7597 | 0.031276 | RT_standard, RES2.2
R32CHN | SFH | ZEB | RES0 | 2015 | MMV | 0 | 1230.8142 | 71.1003 | 51.6936 | 51.7039 | 40.2962 | 0.061693 | SFH_ZEB, RES0
R32CHN | SFH | ZEB | RES2.1 | 2015 | MMV | 0 | 588.7102 | 20.6054 | 51.6936 | 119.5534 | 40.2962 | 0.061693 | SFH_ZEB, RES2.1
R32CHN | SFH | ZEB | RES2.1+RES2.2 | 2015 | MMV | 0 | 588.7102 | 20.6054 | 51.6936 | 106.7398 | 40.2962 | 0.061693 | SFH_ZEB, RES2.1+RES2.2
R32CHN | SFH | ZEB | RES2.2 | 2015 | MMV | 0 | 885.955 | 55.4191 | 51.6936 | 51.7039 | 40.2962 | 0.061693 | SFH_ZEB, RES2.2
R32CHN | SFH | efficient | RES0 | 2015 | MMV | 0 | 1230.8142 | 71.1003 | 43.538 | 51.7039 | 40.2962 | 0.061693 | SFH_efficient, RES0
R32CHN | SFH | efficient | RES2.1 | 2015 | MMV | 0 | 588.7102 | 20.6054 | 43.538 | 119.5534 | 40.2962 | 0.061693 | SFH_efficient, RES2.1
R32CHN | SFH | efficient | RES2.1+RES2.2 | 2015 | MMV | 0 | 588.7102 | 20.6054 | 43.538 | 106.7398 | 40.2962 | 0.061693 | SFH_efficient, RES2.1+RES2.2
R32CHN | SFH | efficient | RES2.2 | 2015 | MMV | 0 | 885.955 | 55.4191 | 43.538 | 51.7039 | 40.2962 | 0.061693 | SFH_efficient, RES2.2
R32CHN | SFH | non-standard | RES0 | 2015 | MMV | 0 | 1230.8142 | 71.1003 | 35.493 | 51.7039 | 40.2962 | 0.061693 | SFH_non-standard, RES0
R32CHN | SFH | non-standard | RES2.1 | 2015 | MMV | 0 | 588.7102 | 20.6054 | 35.493 | 119.5534 | 40.2962 | 0.061693 | SFH_non-standard, RES2.1
R32CHN | SFH | non-standard | RES2.1+RES2.2 | 2015 | MMV | 0 | 588.7102 | 20.6054 | 35.493 | 106.7398 | 40.2962 | 0.061693 | SFH_non-standard, RES2.1+RES2.2
R32CHN | SFH | non-standard | RES2.2 | 2015 | MMV | 0 | 885.955 | 55.4191 | 35.493 | 51.7039 | 40.2962 | 0.061693 | SFH_non-standard, RES2.2
R32CHN | SFH | standard | RES0 | 2015 | MMV | 0 | 1230.8142 | 71.1003 | 47.3513 | 51.7039 | 40.2962 | 0.061693 | SFH_standard, RES0
R32CHN | SFH | standard | RES2.1 | 2015 | MMV | 0 | 588.7102 | 20.6054 | 47.3513 | 119.5534 | 40.2962 | 0.061693 | SFH_standard, RES2.1
R32CHN | SFH | standard | RES2.1+RES2.2 | 2015 | MMV | 0 | 588.7102 | 20.6054 | 47.3513 | 106.7398 | 40.2962 | 0.061693 | SFH_standard, RES2.1+RES2.2
R32CHN | SFH | standard | RES2.2 | 2015 | MMV | 0 | 885.955 | 55.4191 | 47.3513 | 51.7039 | 40.2962 | 0.061693 | SFH_standard, RES2.2
Germany | MFH | ZEB | RES0 | 2015 | MMV | 0 | 615.3588 | 53.4174 | 39.137 | 91.9364 | 27.4101 | 0.041965 | MFH_ZEB, RES0
Germany | MFH | ZEB | RES2.1 | 2015 | MMV | 0 | 179.4751 | 6.2818 | 39.137 | 171.1805 | 27.4101 | 0.041965 | MFH_ZEB, RES2.1
Germany | MFH | ZEB | RES2.1+RES2.2 | 2015 | MMV | 0 | 179.4751 | 6.2818 | 39.137 | 153.8206 | 27.4101 | 0.041965 | MFH_ZEB, RES2.1+RES2.2
Germany | MFH | ZEB | RES2.2 | 2015 | MMV | 0 | 494.4201 | 39.048 | 39.137 | 91.9364 | 27.4101 | 0.041965 | MFH_ZEB, RES2.2
Germany | MFH | efficient | RES0 | 2015 | MMV | 0 | 615.3588 | 53.4174 | 33.3987 | 91.9364 | 27.4101 | 0.041965 | MFH_efficient, RES0
Germany | MFH | efficient | RES2.1 | 2015 | MMV | 0 | 179.4751 | 6.2818 | 33.3987 | 171.1805 | 27.4101 | 0.041965 | MFH_efficient, RES2.1
Germany | MFH | efficient | RES2.1+RES2.2 | 2015 | MMV | 0 | 179.4751 | 6.2818 | 33.3987 | 153.8206 | 27.4101 | 0.041965 | MFH_efficient, RES2.1+RES2.2
Germany | MFH | efficient | RES2.2 | 2015 | MMV | 0 | 494.4201 | 39.048 | 33.3987 | 91.9364 | 27.4101 | 0.041965 | MFH_efficient, RES2.2
Germany | MFH | non-standard | RES0 | 2015 | MMV | 0 | 615.3588 | 53.4174 | 26.1814 | 91.9364 | 27.4101 | 0.041965 | MFH_non-standard, RES0
Germany | MFH | non-standard | RES2.1 | 2015 | MMV | 0 | 179.4751 | 6.2818 | 26.1814 | 171.1805 | 27.4101 | 0.041965 | MFH_non-standard, RES2.1
Germany | MFH | non-standard | RES2.1+RES2.2 | 2015 | MMV | 0 | 179.4751 | 6.2818 | 26.1814 | 153.8206 | 27.4101 | 0.041965 | MFH_non-standard, RES2.1+RES2.2
Germany | MFH | non-standard | RES2.2 | 2015 | MMV | 0 | 494.4201 | 39.048 | 26.1814 | 91.9364 | 27.4101 | 0.041965 | MFH_non-standard, RES2.2
Germany | MFH | standard | RES0 | 2015 | MMV | 0 | 615.3588 | 53.4174 | 36.8197 | 91.9364 | 27.4101 | 0.041965 | MFH_standard, RES0
Germany | MFH | standard | RES2.1 | 2015 | MMV | 0 | 179.4751 | 6.2818 | 36.8197 | 171.1805 | 27.4101 | 0.041965 | MFH_standard, RES2.1
Germany | MFH | standard | RES2.1+RES2.2 | 2015 | MMV | 0 | 179.4751 | 6.2818 | 36.8197 | 153.8206 | 27.4101 | 0.041965 | MFH_standard, RES2.1+RES2.2
Germany | MFH | standard | RES2.2 | 2015 | MMV | 0 | 494.4201 | 39.048 | 36.8197 | 91.9364 | 27.4101 | 0.041965 | MFH_standard, RES2.2
Germany | RT | ZEB | RES0 | 2015 | MMV | 0 | 1631.4716 | 113.4182 | 39.9733 | 150.0174 | 40.7597 | 0.031276 | RT_ZEB, RES0
Germany | RT | ZEB | RES2.1 | 2015 | MMV | 0 | 840.9211 | 34.1168 | 61.9902 | 263.2189 | 17.9413 | 0.031276 | RT_ZEB, RES2.1
Germany | RT | ZEB | RES2.1+RES2.2 | 2015 | MMV | 0 | 819.2407 | 34.1168 | 61.9902 | 254.2274 | 17.9413 | 0.031276 | RT_ZEB, RES2.1+RES2.2
Germany | RT | ZEB | RES2.2 | 2015 | MMV | 0 | 1378.593 | 89.8561 | 39.9733 | 150.0174 | 40.7597 | 0.031276 | RT_ZEB, RES2.2
Germany | RT | efficient | RES0 | 2015 | MMV | 0 | 1631.4716 | 113.4182 | 36.8813 | 150.0174 | 40.7597 | 0.031276 | RT_efficient, RES0
Germany | RT | efficient | RES2.1 | 2015 | MMV | 0 | 840.9211 | 34.1168 | 58.8983 | 263.2189 | 17.9413 | 0.031276 | RT_efficient, RES2.1
Germany | RT | efficient | RES2.1+RES2.2 | 2015 | MMV | 0 | 819.2407 | 34.1168 | 58.8983 | 254.2274 | 17.9413 | 0.031276 | RT_efficient, RES2.1+RES2.2
Germany | RT | efficient | RES2.2 | 2015 | MMV | 0 | 1378.593 | 89.8561 | 36.8813 | 150.0174 | 40.7597 | 0.031276 | RT_efficient, RES2.2
Germany | RT | non-standard | RES0 | 2015 | MMV | 0 | 1631.4716 | 113.4182 | 36.7158 | 150.0174 | 40.7597 | 0.031276 | RT_non-standard, RES0
Germany | RT | non-standard | RES2.1 | 2015 | MMV | 0 | 840.9211 | 34.1168 | 58.7327 | 263.2189 | 17.9413 | 0.031276 | RT_non-standard, RES2.1
Germany | RT | non-standard | RES2.1+RES2.2 | 2015 | MMV | 0 | 819.2407 | 34.1168 | 58.7327 | 254.2274 | 17.9413 | 0.031276 | RT_non-standard, RES2.1+RES2.2
Germany | RT | non-standard | RES2.2 | 2015 | MMV | 0 | 1378.593 | 89.8561 | 36.7158 | 150.0174 | 40.7597 | 0.031276 | RT_non-standard, RES2.2
Germany | RT | standard | RES0 | 2015 | MMV | 0 | 1631.4716 | 113.4182 | 36.9598 | 150.0174 | 40.7597 | 0.031276 | RT_standard, RES0
Germany | RT | standard | RES2.1 | 2015 | MMV | 0 | 840.9211 | 34.1168 | 58.9767 | 263.2189 | 17.9413 | 0.031276 | RT_standard, RES2.1
Germany | RT | standard | RES2.1+RES2.2 | 2015 | MMV | 0 | 819.2407 | 34.1168 | 58.9767 | 254.2274 | 17.9413 | 0.031276 | RT_standard, RES2.1+RES2.2
Germany | RT | standard | RES2.2 | 2015 | MMV | 0 | 1378.593 | 89.8561 | 36.9598 | 150.0174 | 40.7597 | 0.031276 | RT_standard, RES2.2
Germany | SFH | ZEB | RES0 | 2015 | MMV | 0 | 1230.8142 | 71.1003 | 51.6936 | 51.7039 | 40.2962 | 0.061693 | SFH_ZEB, RES0
Germany | SFH | ZEB | RES2.1 | 2015 | MMV | 0 | 588.7102 | 20.6054 | 51.6936 | 119.5534 | 40.2962 | 0.061693 | SFH_ZEB, RES2.1
Germany | SFH | ZEB | RES2.1+RES2.2 | 2015 | MMV | 0 | 588.7102 | 20.6054 | 51.6936 | 106.7398 | 40.2962 | 0.061693 | SFH_ZEB, RES2.1+RES2.2
Germany | SFH | ZEB | RES2.2 | 2015 | MMV | 0 | 885.955 | 55.4191 | 51.6936 | 51.7039 | 40.2962 | 0.061693 | SFH_ZEB, RES2.2
Germany | SFH | efficient | RES0 | 2015 | MMV | 0 | 1230.8142 | 71.1003 | 43.538 | 51.7039 | 40.2962 | 0.061693 | SFH_efficient, RES0
Germany | SFH | efficient | RES2.1 | 2015 | MMV | 0 | 588.7102 | 20.6054 | 43.538 | 119.5534 | 40.2962 | 0.061693 | SFH_efficient, RES2.1
Germany | SFH | efficient | RES2.1+RES2.2 | 2015 | MMV | 0 | 588.7102 | 20.6054 | 43.538 | 106.7398 | 40.2962 | 0.061693 | SFH_efficient, RES2.1+RES2.2
Germany | SFH | efficient | RES2.2 | 2015 | MMV | 0 | 885.955 | 55.4191 | 43.538 | 51.7039 | 40.2962 | 0.061693 | SFH_efficient, RES2.2
Germany | SFH | non-standard | RES0 | 2015 | MMV | 0 | 1230.8142 | 71.1003 | 35.493 | 51.7039 | 40.2962 | 0.061693 | SFH_non-standard, RES0
Germany | SFH | non-standard | RES2.1 | 2015 | MMV | 0 | 588.7102 | 20.6054 | 35.493 | 119.5534 | 40.2962 | 0.061693 | SFH_non-standard, RES2.1
Germany | SFH | non-standard | RES2.1+RES2.2 | 2015 | MMV | 0 | 588.7102 | 20.6054 | 35.493 | 106.7398 | 40.2962 | 0.061693 | SFH_non-standard, RES2.1+RES2.2
Germany | SFH | non-standard | RES2.2 | 2015 | MMV | 0 | 885.955 | 55.4191 | 35.493 | 51.7039 | 40.2962 | 0.061693 | SFH_non-standard, RES2.2
Germany | SFH | standard | RES0 | 2015 | MMV | 0 | 1230.8142 | 71.1003 | 47.3513 | 51.7039 | 40.2962 | 0.061693 | SFH_standard, RES0
Germany | SFH | standard | RES2.1 | 2015 | MMV | 0 | 588.7102 | 20.6054 | 47.3513 | 119.5534 | 40.2962 | 0.061693 | SFH_standard, RES2.1
Germany | SFH | standard | RES2.1+RES2.2 | 2015 | MMV | 0 | 588.7102 | 20.6054 | 47.3513 | 106.7398 | 40.2962 | 0.061693 | SFH_standard, RES2.1+RES2.2
Germany | SFH | standard | RES2.2 | 2015 | MMV | 0 | 885.955 | 55.4191 | 47.3513 | 51.7039 | 40.2962 | 0.061693 | SFH_standard, RES2.2
Spain | MFH | ZEB | RES0 | 2015 | MMV | 0 | 615.3588 | 53.4174 | 39.137 | 91.9364 | 27.4101 | 0.041965 | MFH_ZEB, RES0
Spain | MFH | ZEB | RES2.1 | 2015 | MMV | 0 | 179.4751 | 6.2818 | 39.137 | 171.1805 | 27.4101 | 0.041965 | MFH_ZEB, RES2.1
Spain | MFH | ZEB | RES2.1+RES2.2 | 2015 | MMV | 0 | 179.4751 | 6.2818 | 39.137 | 153.8206 | 27.4101 | 0.041965 | MFH_ZEB, RES2.1+RES2.2
Spain | MFH | ZEB | RES2.2 | 2015 | MMV | 0 | 494.4201 | 39.048 | 39.137 | 91.9364 | 27.4101 | 0.041965 | MFH_ZEB, RES2.2
Spain | MFH | efficient | RES0 | 2015 | MMV | 0 | 615.3588 | 53.4174 | 33.3987 | 91.9364 | 27.4101 | 0.041965 | MFH_efficient, RES0
Spain | MFH | efficient | RES2.1 | 2015 | MMV | 0 | 179.4751 | 6.2818 | 33.3987 | 171.1805 | 27.4101 | 0.041965 | MFH_efficient, RES2.1
Spain | MFH | efficient | RES2.1+RES2.2 | 2015 | MMV | 0 | 179.4751 | 6.2818 | 33.3987 | 153.8206 | 27.4101 | 0.041965 | MFH_efficient, RES2.1+RES2.2
Spain | MFH | efficient | RES2.2 | 2015 | MMV | 0 | 494.4201 | 39.048 | 33.3987 | 91.9364 | 27.4101 | 0.041965 | MFH_efficient, RES2.2
Spain | MFH | non-standard | RES0 | 2015 | MMV | 0 | 615.3588 | 53.4174 | 26.1814 | 91.9364 | 27.4101 | 0.041965 | MFH_non-standard, RES0
Spain | MFH | non-standard | RES2.1 | 2015 | MMV | 0 | 179.4751 | 6.2818 | 26.1814 | 171.1805 | 27.4101 | 0.041965 | MFH_non-standard, RES2.1
Spain | MFH | non-standard | RES2.1+RES2.2 | 2015 | MMV | 0 | 179.4751 | 6.2818 | 26.1814 | 153.8206 | 27.4101 | 0.041965 | MFH_non-standard, RES2.1+RES2.2
Spain | MFH | non-standard | RES2.2 | 2015 | MMV | 0 | 494.4201 | 39.048 | 26.1814 | 91.9364 | 27.4101 | 0.041965 | MFH_non-standard, RES2.2
Spain | MFH | standard | RES0 | 2015 | MMV | 0 | 615.3588 | 53.4174 | 36.8197 | 91.9364 | 27.4101 | 0.041965 | MFH_standard, RES0
Spain | MFH | standard | RES2.1 | 2015 | MMV | 0 | 179.4751 | 6.2818 | 36.8197 | 171.1805 | 27.4101 | 0.041965 | MFH_standard, RES2.1
Spain | MFH | standard | RES2.1+RES2.2 | 2015 | MMV | 0 | 179.4751 | 6.2818 | 36.8197 | 153.8206 | 27.4101 | 0.041965 | MFH_standard, RES2.1+RES2.2
Spain | MFH | standard | RES2.2 | 2015 | MMV | 0 | 494.4201 | 39.048 | 36.8197 | 91.9364 | 27.4101 | 0.041965 | MFH_standard, RES2.2
Spain | RT | ZEB | RES0 | 2015 | MMV | 0 | 1631.4716 | 113.4182 | 39.9733 | 150.0174 | 40.7597 | 0.031276 | RT_ZEB, RES0
Spain | RT | ZEB | RES2.1 | 2015 | MMV | 0 | 840.9211 | 34.1168 | 61.9902 | 263.2189 | 17.9413 | 0.031276 | RT_ZEB, RES2.1
Spain | RT | ZEB | RES2.1+RES2.2 | 2015 | MMV | 0 | 819.2407 | 34.1168 | 61.9902 | 254.2274 | 17.9413 | 0.031276 | RT_ZEB, RES2.1+RES2.2
Spain | RT | ZEB | RES2.2 | 2015 | MMV | 0 | 1378.593 | 89.8561 | 39.9733 | 150.0174 | 40.7597 | 0.031276 | RT_ZEB, RES2.2
Spain | RT | efficient | RES0 | 2015 | MMV | 0 | 1631.4716 | 113.4182 | 36.8813 | 150.0174 | 40.7597 | 0.031276 | RT_efficient, RES0
Spain | RT | efficient | RES2.1 | 2015 | MMV | 0 | 840.9211 | 34.1168 | 58.8983 | 263.2189 | 17.9413 | 0.031276 | RT_efficient, RES2.1
Spain | RT | efficient | RES2.1+RES2.2 | 2015 | MMV | 0 | 819.2407 | 34.1168 | 58.8983 | 254.2274 | 17.9413 | 0.031276 | RT_efficient, RES2.1+RES2.2
Spain | RT | efficient | RES2.2 | 2015 | MMV | 0 | 1378.593 | 89.8561 | 36.8813 | 150.0174 | 40.7597 | 0.031276 | RT_efficient, RES2.2
Spain | RT | non-standard | RES0 | 2015 | MMV | 0 | 1631.4716 | 113.4182 | 36.7158 | 150.0174 | 40.7597 | 0.031276 | RT_non-standard, RES0
Spain | RT | non-standard | RES2.1 | 2015 | MMV | 0 | 840.9211 | 34.1168 | 58.7327 | 263.2189 | 17.9413 | 0.031276 | RT_non-standard, RES2.1
Spain | RT | non-standard | RES2.1+RES2.2 | 2015 | MMV | 0 | 819.2407 | 34.1168 | 58.7327 | 254.2274 | 17.9413 | 0.031276 | RT_non-standard, RES2.1+RES2.2
Spain | RT | non-standard | RES2.2 | 2015 | MMV | 0 | 1378.593 | 89.8561 | 36.7158 | 150.0174 | 40.7597 | 0.031276 | RT_non-standard, RES2.2
Spain | RT | standard | RES0 | 2015 | MMV | 0 | 1631.4716 | 113.4182 | 36.9598 | 150.0174 | 40.7597 | 0.031276 | RT_standard, RES0
Spain | RT | standard | RES2.1 | 2015 | MMV | 0 | 840.9211 | 34.1168 | 58.9767 | 263.2189 | 17.9413 | 0.031276 | RT_standard, RES2.1
Spain | RT | standard | RES2.1+RES2.2 | 2015 | MMV | 0 | 819.2407 | 34.1168 | 58.9767 | 254.2274 | 17.9413 | 0.031276 | RT_standard, RES2.1+RES2.2
Spain | RT | standard | RES2.2 | 2015 | MMV | 0 | 1378.593 | 89.8561 | 36.9598 | 150.0174 | 40.7597 | 0.031276 | RT_standard, RES2.2
Spain | SFH | ZEB | RES0 | 2015 | MMV | 0 | 1230.8142 | 71.1003 | 51.6936 | 51.7039 | 40.2962 | 0.061693 | SFH_ZEB, RES0
Spain | SFH | ZEB | RES2.1 | 2015 | MMV | 0 | 588.7102 | 20.6054 | 51.6936 | 119.5534 | 40.2962 | 0.061693 | SFH_ZEB, RES2.1
Spain | SFH | ZEB | RES2.1+RES2.2 | 2015 | MMV | 0 | 588.7102 | 20.6054 | 51.6936 | 106.7398 | 40.2962 | 0.061693 | SFH_ZEB, RES2.1+RES2.2
Spain | SFH | ZEB | RES2.2 | 2015 | MMV | 0 | 885.955 | 55.4191 | 51.6936 | 51.7039 | 40.2962 | 0.061693 | SFH_ZEB, RES2.2
Spain | SFH | efficient | RES0 | 2015 | MMV | 0 | 1230.8142 | 71.1003 | 43.538 | 51.7039 | 40.2962 | 0.061693 | SFH_efficient, RES0
Spain | SFH | efficient | RES2.1 | 2015 | MMV | 0 | 588.7102 | 20.6054 | 43.538 | 119.5534 | 40.2962 | 0.061693 | SFH_efficient, RES2.1
Spain | SFH | efficient | RES2.1+RES2.2 | 2015 | MMV | 0 | 588.7102 | 20.6054 | 43.538 | 106.7398 | 40.2962 | 0.061693 | SFH_efficient, RES2.1+RES2.2
Spain | SFH | efficient | RES2.2 | 2015 | MMV | 0 | 885.955 | 55.4191 | 43.538 | 51.7039 | 40.2962 | 0.061693 | SFH_efficient, RES2.2
Spain | SFH | non-standard | RES0 | 2015 | MMV | 0 | 1230.8142 | 71.1003 | 35.493 | 51.7039 | 40.2962 | 0.061693 | SFH_non-standard, RES0
Spain | SFH | non-standard | RES2.1 | 2015 | MMV | 0 | 588.7102 | 20.6054 | 35.493 | 119.5534 | 40.2962 | 0.061693 | SFH_non-standard, RES2.1
Spain | SFH | non-standard | RES2.1+RES2.2 | 2015 | MMV | 0 | 588.7102 | 20.6054 | 35.493 | 106.7398 | 40.2962 | 0.061693 | SFH_non-standard, RES2.1+RES2.2
Spain | SFH | non-standard | RES2.2 | 2015 | MMV | 0 | 885.955 | 55.4191 | 35.493 | 51.7039 | 40.2962 | 0.061693 | SFH_non-standard, RES2.2
Spain | SFH | standard | RES0 | 2015 | MMV | 0 | 1230.8142 | 71.1003 | 47.3513 | 51.7039 | 40.2962 | 0.061693 | SFH_standard, RES0
Spain | SFH | standard | RES2.1 | 2015 | MMV | 0 | 588.7102 | 20.6054 | 47.3513 | 119.5534 | 40.2962 | 0.061693 | SFH_standard, RES2.1
Spain | SFH | standard | RES2.1+RES2.2 | 2015 | MMV | 0 | 588.7102 | 20.6054 | 47.3513 | 106.7398 | 40.2962 | 0.061693 | SFH_standard, RES2.1+RES2.2
Spain | SFH | standard | RES2.2 | 2015 | MMV | 0 | 885.955 | 55.4191 | 47.3513 | 51.7039 | 40.2962 | 0.061693 | SFH_standard, RES2.2
France | MFH | ZEB | RES0 | 2015 | MMV | 0 | 615.3588 | 53.4174 | 39.137 | 91.9364 | 27.4101 | 0.041965 | MFH_ZEB, RES0
France | MFH | ZEB | RES2.1 | 2015 | MMV | 0 | 179.4751 | 6.2818 | 39.137 | 171.1805 | 27.4101 | 0.041965 | MFH_ZEB, RES2.1
France | MFH | ZEB | RES2.1+RES2.2 | 2015 | MMV | 0 | 179.4751 | 6.2818 | 39.137 | 153.8206 | 27.4101 | 0.041965 | MFH_ZEB, RES2.1+RES2.2
France | MFH | ZEB | RES2.2 | 2015 | MMV | 0 | 494.4201 | 39.048 | 39.137 | 91.9364 | 27.4101 | 0.041965 | MFH_ZEB, RES2.2
France | MFH | efficient | RES0 | 2015 | MMV | 0 | 615.3588 | 53.4174 | 33.3987 | 91.9364 | 27.4101 | 0.041965 | MFH_efficient, RES0
France | MFH | efficient | RES2.1 | 2015 | MMV | 0 | 179.4751 | 6.2818 | 33.3987 | 171.1805 | 27.4101 | 0.041965 | MFH_efficient, RES2.1
France | MFH | efficient | RES2.1+RES2.2 | 2015 | MMV | 0 | 179.4751 | 6.2818 | 33.3987 | 153.8206 | 27.4101 | 0.041965 | MFH_efficient, RES2.1+RES2.2
France | MFH | efficient | RES2.2 | 2015 | MMV | 0 | 494.4201 | 39.048 | 33.3987 | 91.9364 | 27.4101 | 0.041965 | MFH_efficient, RES2.2
France | MFH | non-standard | RES0 | 2015 | MMV | 0 | 615.3588 | 53.4174 | 26.1814 | 91.9364 | 27.4101 | 0.041965 | MFH_non-standard, RES0
France | MFH | non-standard | RES2.1 | 2015 | MMV | 0 | 179.4751 | 6.2818 | 26.1814 | 171.1805 | 27.4101 | 0.041965 | MFH_non-standard, RES2.1
France | MFH | non-standard | RES2.1+RES2.2 | 2015 | MMV | 0 | 179.4751 | 6.2818 | 26.1814 | 153.8206 | 27.4101 | 0.041965 | MFH_non-standard, RES2.1+RES2.2
France | MFH | non-standard | RES2.2 | 2015 | MMV | 0 | 494.4201 | 39.048 | 26.1814 | 91.9364 | 27.4101 | 0.041965 | MFH_non-standard, RES2.2
France | MFH | standard | RES0 | 2015 | MMV | 0 | 615.3588 | 53.4174 | 36.8197 | 91.9364 | 27.4101 | 0.041965 | MFH_standard, RES0
France | MFH | standard | RES2.1 | 2015 | MMV | 0 | 179.4751 | 6.2818 | 36.8197 | 171.1805 | 27.4101 | 0.041965 | MFH_standard, RES2.1
France | MFH | standard | RES2.1+RES2.2 | 2015 | MMV | 0 | 179.4751 | 6.2818 | 36.8197 | 153.8206 | 27.4101 | 0.041965 | MFH_standard, RES2.1+RES2.2
France | MFH | standard | RES2.2 | 2015 | MMV | 0 | 494.4201 | 39.048 | 36.8197 | 91.9364 | 27.4101 | 0.041965 | MFH_standard, RES2.2
France | RT | ZEB | RES0 | 2015 | MMV | 0 | 1631.4716 | 113.4182 | 39.9733 | 150.0174 | 40.7597 | 0.031276 | RT_ZEB, RES0
France | RT | ZEB | RES2.1 | 2015 | MMV | 0 | 840.9211 | 34.1168 | 61.9902 | 263.2189 | 17.9413 | 0.031276 | RT_ZEB, RES2.1
France | RT | ZEB | RES2.1+RES2.2 | 2015 | MMV | 0 | 819.2407 | 34.1168 | 61.9902 | 254.2274 | 17.9413 | 0.031276 | RT_ZEB, RES2.1+RES2.2
France | RT | ZEB | RES2.2 | 2015 | MMV | 0 | 1378.593 | 89.8561 | 39.9733 | 150.0174 | 40.7597 | 0.031276 | RT_ZEB, RES2.2
France | RT | efficient | RES0 | 2015 | MMV | 0 | 1631.4716 | 113.4182 | 36.8813 | 150.0174 | 40.7597 | 0.031276 | RT_efficient, RES0
France | RT | efficient | RES2.1 | 2015 | MMV | 0 | 840.9211 | 34.1168 | 58.8983 | 263.2189 | 17.9413 | 0.031276 | RT_efficient, RES2.1
France | RT | efficient | RES2.1+RES2.2 | 2015 | MMV | 0 | 819.2407 | 34.1168 | 58.8983 | 254.2274 | 17.9413 | 0.031276 | RT_efficient, RES2.1+RES2.2
France | RT | efficient | RES2.2 | 2015 | MMV | 0 | 1378.593 | 89.8561 | 36.8813 | 150.0174 | 40.7597 | 0.031276 | RT_efficient, RES2.2
France | RT | non-standard | RES0 | 2015 | MMV | 0 | 1631.4716 | 113.4182 | 36.7158 | 150.0174 | 40.7597 | 0.031276 | RT_non-standard, RES0
France | RT | non-standard | RES2.1 | 2015 | MMV | 0 | 840.9211 | 34.1168 | 58.7327 | 263.2189 | 17.9413 | 0.031276 | RT_non-standard, RES2.1
France | RT | non-standard | RES2.1+RES2.2 | 2015 | MMV | 0 | 819.2407 | 34.1168 | 58.7327 | 254.2274 | 17.9413 | 0.031276 | RT_non-standard, RES2.1+RES2.2
France | RT | non-standard | RES2.2 | 2015 | MMV | 0 | 1378.593 | 89.8561 | 36.7158 | 150.0174 | 40.7597 | 0.031276 | RT_non-standard, RES2.2
France | RT | standard | RES0 | 2015 | MMV | 0 | 1631.4716 | 113.4182 | 36.9598 | 150.0174 | 40.7597 | 0.031276 | RT_standard, RES0
France | RT | standard | RES2.1 | 2015 | MMV | 0 | 840.9211 | 34.1168 | 58.9767 | 263.2189 | 17.9413 | 0.031276 | RT_standard, RES2.1
France | RT | standard | RES2.1+RES2.2 | 2015 | MMV | 0 | 819.2407 | 34.1168 | 58.9767 | 254.2274 | 17.9413 | 0.031276 | RT_standard, RES2.1+RES2.2
France | RT | standard | RES2.2 | 2015 | MMV | 0 | 1378.593 | 89.8561 | 36.9598 | 150.0174 | 40.7597 | 0.031276 | RT_standard, RES2.2
France | SFH | ZEB | RES0 | 2015 | MMV | 0 | 1230.8142 | 71.1003 | 51.6936 | 51.7039 | 40.2962 | 0.061693 | SFH_ZEB, RES0
France | SFH | ZEB | RES2.1 | 2015 | MMV | 0 | 588.7102 | 20.6054 | 51.6936 | 119.5534 | 40.2962 | 0.061693 | SFH_ZEB, RES2.1
France | SFH | ZEB | RES2.1+RES2.2 | 2015 | MMV | 0 | 588.7102 | 20.6054 | 51.6936 | 106.7398 | 40.2962 | 0.061693 | SFH_ZEB, RES2.1+RES2.2
France | SFH | ZEB | RES2.2 | 2015 | MMV | 0 | 885.955 | 55.4191 | 51.6936 | 51.7039 | 40.2962 | 0.061693 | SFH_ZEB, RES2.2
France | SFH | efficient | RES0 | 2015 | MMV | 0 | 1230.8142 | 71.1003 | 43.538 | 51.7039 | 40.2962 | 0.061693 | SFH_efficient, RES0
France | SFH | efficient | RES2.1 | 2015 | MMV | 0 | 588.7102 | 20.6054 | 43.538 | 119.5534 | 40.2962 | 0.061693 | SFH_efficient, RES2.1
France | SFH | efficient | RES2.1+RES2.2 | 2015 | MMV | 0 | 588.7102 | 20.6054 | 43.538 | 106.7398 | 40.2962 | 0.061693 | SFH_efficient, RES2.1+RES2.2
France | SFH | efficient | RES2.2 | 2015 | MMV | 0 | 885.955 | 55.4191 | 43.538 | 51.7039 | 40.2962 | 0.061693 | SFH_efficient, RES2.2
France | SFH | non-standard | RES0 | 2015 | MMV | 0 | 1230.8142 | 71.1003 | 35.493 | 51.7039 | 40.2962 | 0.061693 | SFH_non-standard, RES0
France | SFH | non-standard | RES2.1 | 2015 | MMV | 0 | 588.7102 | 20.6054 | 35.493 | 119.5534 | 40.2962 | 0.061693 | SFH_non-standard, RES2.1
France | SFH | non-standard | RES2.1+RES2.2 | 2015 | MMV | 0 | 588.7102 | 20.6054 | 35.493 | 106.7398 | 40.2962 | 0.061693 | SFH_non-standard, RES2.1+RES2.2
France | SFH | non-standard | RES2.2 | 2015 | MMV | 0 | 885.955 | 55.4191 | 35.493 | 51.7039 | 40.2962 | 0.061693 | SFH_non-standard, RES2.2
France | SFH | standard | RES0 | 2015 | MMV | 0 | 1230.8142 | 71.1003 | 47.3513 | 51.7039 | 40.2962 | 0.061693 | SFH_standard, RES0
France | SFH | standard | RES2.1 | 2015 | MMV | 0 | 588.7102 | 20.6054 | 47.3513 | 119.5534 | 40.2962 | 0.061693 | SFH_standard, RES2.1
France | SFH | standard | RES2.1+RES2.2 | 2015 | MMV | 0 | 588.7102 | 20.6054 | 47.3513 | 106.7398 | 40.2962 | 0.061693 | SFH_standard, RES2.1+RES2.2
France | SFH | standard | RES2.2 | 2015 | MMV | 0 | 885.955 | 55.4191 | 47.3513 | 51.7039 | 40.2962 | 0.061693 | SFH_standard, RES2.2
R32IND | MFH | ZEB | RES0 | 2015 | MMV | 0 | 615.3588 | 53.4174 | 39.137 | 91.9364 | 27.4101 | 0.041965 | MFH_ZEB, RES0
R32IND | MFH | ZEB | RES2.1 | 2015 | MMV | 0 | 179.4751 | 6.2818 | 39.137 | 171.1805 | 27.4101 | 0.041965 | MFH_ZEB, RES2.1
R32IND | MFH | ZEB | RES2.1+RES2.2 | 2015 | MMV | 0 | 179.4751 | 6.2818 | 39.137 | 153.8206 | 27.4101 | 0.041965 | MFH_ZEB, RES2.1+RES2.2
R32IND | MFH | ZEB | RES2.2 | 2015 | MMV | 0 | 494.4201 | 39.048 | 39.137 | 91.9364 | 27.4101 | 0.041965 | MFH_ZEB, RES2.2
R32IND | MFH | efficient | RES0 | 2015 | MMV | 0 | 615.3588 | 53.4174 | 33.3987 | 91.9364 | 27.4101 | 0.041965 | MFH_efficient, RES0
R32IND | MFH | efficient | RES2.1 | 2015 | MMV | 0 | 179.4751 | 6.2818 | 33.3987 | 171.1805 | 27.4101 | 0.041965 | MFH_efficient, RES2.1
R32IND | MFH | efficient | RES2.1+RES2.2 | 2015 | MMV | 0 | 179.4751 | 6.2818 | 33.3987 | 153.8206 | 27.4101 | 0.041965 | MFH_efficient, RES2.1+RES2.2
R32IND | MFH | efficient | RES2.2 | 2015 | MMV | 0 | 494.4201 | 39.048 | 33.3987 | 91.9364 | 27.4101 | 0.041965 | MFH_efficient, RES2.2
R32IND | MFH | non-standard | RES0 | 2015 | MMV | 0 | 615.3588 | 53.4174 | 26.1814 | 91.9364 | 27.4101 | 0.041965 | MFH_non-standard, RES0
R32IND | MFH | non-standard | RES2.1 | 2015 | MMV | 0 | 179.4751 | 6.2818 | 26.1814 | 171.1805 | 27.4101 | 0.041965 | MFH_non-standard, RES2.1
R32IND | MFH | non-standard | RES2.1+RES2.2 | 2015 | MMV | 0 | 179.4751 | 6.2818 | 26.1814 | 153.8206 | 27.4101 | 0.041965 | MFH_non-standard, RES2.1+RES2.2
R32IND | MFH | non-standard | RES2.2 | 2015 | MMV | 0 | 494.4201 | 39.048 | 26.1814 | 91.9364 | 27.4101 | 0.041965 | MFH_non-standard, RES2.2
R32IND | MFH | standard | RES0 | 2015 | MMV | 0 | 615.3588 | 53.4174 | 36.8197 | 91.9364 | 27.4101 | 0.041965 | MFH_standard, RES0
R32IND | MFH | standard | RES2.1 | 2015 | MMV | 0 | 179.4751 | 6.2818 | 36.8197 | 171.1805 | 27.4101 | 0.041965 | MFH_standard, RES2.1
R32IND | MFH | standard | RES2.1+RES2.2 | 2015 | MMV | 0 | 179.4751 | 6.2818 | 36.8197 | 153.8206 | 27.4101 | 0.041965 | MFH_standard, RES2.1+RES2.2
R32IND | MFH | standard | RES2.2 | 2015 | MMV | 0 | 494.4201 | 39.048 | 36.8197 | 91.9364 | 27.4101 | 0.041965 | MFH_standard, RES2.2
R32IND | RT | ZEB | RES0 | 2015 | MMV | 0 | 1631.4716 | 113.4182 | 39.9733 | 150.0174 | 40.7597 | 0.031276 | RT_ZEB, RES0
R32IND | RT | ZEB | RES2.1 | 2015 | MMV | 0 | 840.9211 | 34.1168 | 61.9902 | 263.2189 | 17.9413 | 0.031276 | RT_ZEB, RES2.1
R32IND | RT | ZEB | RES2.1+RES2.2 | 2015 | MMV | 0 | 819.2407 | 34.1168 | 61.9902 | 254.2274 | 17.9413 | 0.031276 | RT_ZEB, RES2.1+RES2.2
R32IND | RT | ZEB | RES2.2 | 2015 | MMV | 0 | 1378.593 | 89.8561 | 39.9733 | 150.0174 | 40.7597 | 0.031276 | RT_ZEB, RES2.2
R32IND | RT | efficient | RES0 | 2015 | MMV | 0 | 1631.4716 | 113.4182 | 36.8813 | 150.0174 | 40.7597 | 0.031276 | RT_efficient, RES0
R32IND | RT | efficient | RES2.1 | 2015 | MMV | 0 | 840.9211 | 34.1168 | 58.8983 | 263.2189 | 17.9413 | 0.031276 | RT_efficient, RES2.1
R32IND | RT | efficient | RES2.1+RES2.2 | 2015 | MMV | 0 | 819.2407 | 34.1168 | 58.8983 | 254.2274 | 17.9413 | 0.031276 | RT_efficient, RES2.1+RES2.2
R32IND | RT | efficient | RES2.2 | 2015 | MMV | 0 | 1378.593 | 89.8561 | 36.8813 | 150.0174 | 40.7597 | 0.031276 | RT_efficient, RES2.2
R32IND | RT | non-standard | RES0 | 2015 | MMV | 0 | 1631.4716 | 113.4182 | 36.7158 | 150.0174 | 40.7597 | 0.031276 | RT_non-standard, RES0
R32IND | RT | non-standard | RES2.1 | 2015 | MMV | 0 | 840.9211 | 34.1168 | 58.7327 | 263.2189 | 17.9413 | 0.031276 | RT_non-standard, RES2.1
R32IND | RT | non-standard | RES2.1+RES2.2 | 2015 | MMV | 0 | 819.2407 | 34.1168 | 58.7327 | 254.2274 | 17.9413 | 0.031276 | RT_non-standard, RES2.1+RES2.2
R32IND | RT | non-standard | RES2.2 | 2015 | MMV | 0 | 1378.593 | 89.8561 | 36.7158 | 150.0174 | 40.7597 | 0.031276 | RT_non-standard, RES2.2
R32IND | RT | standard | RES0 | 2015 | MMV | 0 | 1631.4716 | 113.4182 | 36.9598 | 150.0174 | 40.7597 | 0.031276 | RT_standard, RES0
R32IND | RT | standard | RES2.1 | 2015 | MMV | 0 | 840.9211 | 34.1168 | 58.9767 | 263.2189 | 17.9413 | 0.031276 | RT_standard, RES2.1
R32IND | RT | standard | RES2.1+RES2.2 | 2015 | MMV | 0 | 819.2407 | 34.1168 | 58.9767 | 254.2274 | 17.9413 | 0.031276 | RT_standard, RES2.1+RES2.2
R32IND | RT | standard | RES2.2 | 2015 | MMV | 0 | 1378.593 | 89.8561 | 36.9598 | 150.0174 | 40.7597 | 0.031276 | RT_standard, RES2.2
R32IND | SFH | ZEB | RES0 | 2015 | MMV | 0 | 1230.8142 | 71.1003 | 51.6936 | 51.7039 | 40.2962 | 0.061693 | SFH_ZEB, RES0
R32IND | SFH | ZEB | RES2.1 | 2015 | MMV | 0 | 588.7102 | 20.6054 | 51.6936 | 119.5534 | 40.2962 | 0.061693 | SFH_ZEB, RES2.1
R32IND | SFH | ZEB | RES2.1+RES2.2 | 2015 | MMV | 0 | 588.7102 | 20.6054 | 51.6936 | 106.7398 | 40.2962 | 0.061693 | SFH_ZEB, RES2.1+RES2.2
R32IND | SFH | ZEB | RES2.2 | 2015 | MMV | 0 | 885.955 | 55.4191 | 51.6936 | 51.7039 | 40.2962 | 0.061693 | SFH_ZEB, RES2.2
R32IND | SFH | efficient | RES0 | 2015 | MMV | 0 | 1230.8142 | 71.1003 | 43.538 | 51.7039 | 40.2962 | 0.061693 | SFH_efficient, RES0
R32IND | SFH | efficient | RES2.1 | 2015 | MMV | 0 | 588.7102 | 20.6054 | 43.538 | 119.5534 | 40.2962 | 0.061693 | SFH_efficient, RES2.1
R32IND | SFH | efficient | RES2.1+RES2.2 | 2015 | MMV | 0 | 588.7102 | 20.6054 | 43.538 | 106.7398 | 40.2962 | 0.061693 | SFH_efficient, RES2.1+RES2.2
R32IND | SFH | efficient | RES2.2 | 2015 | MMV | 0 | 885.955 | 55.4191 | 43.538 | 51.7039 | 40.2962 | 0.061693 | SFH_efficient, RES2.2
R32IND | SFH | non-standard | RES0 | 2015 | MMV | 0 | 1230.8142 | 71.1003 | 35.493 | 51.7039 | 40.2962 | 0.061693 | SFH_non-standard, RES0
R32IND | SFH | non-standard | RES2.1 | 2015 | MMV | 0 | 588.7102 | 20.6054 | 35.493 | 119.5534 | 40.2962 | 0.061693 | SFH_non-standard, RES2.1
R32IND | SFH | non-standard | RES2.1+RES2.2 | 2015 | MMV | 0 | 588.7102 | 20.6054 | 35.493 | 106.7398 | 40.2962 | 0.061693 | SFH_non-standard, RES2.1+RES2.2
R32IND | SFH | non-standard | RES2.2 | 2015 | MMV | 0 | 885.955 | 55.4191 | 35.493 | 51.7039 | 40.2962 | 0.061693 | SFH_non-standard, RES2.2
R32IND | SFH | standard | RES0 | 2015 | MMV | 0 | 1230.8142 | 71.1003 | 47.3513 | 51.7039 | 40.2962 | 0.061693 | SFH_standard, RES0
R32IND | SFH | standard | RES2.1 | 2015 | MMV | 0 | 588.7102 | 20.6054 | 47.3513 | 119.5534 | 40.2962 | 0.061693 | SFH_standard, RES2.1
R32IND | SFH | standard | RES2.1+RES2.2 | 2015 | MMV | 0 | 588.7102 | 20.6054 | 47.3513 | 106.7398 | 40.2962 | 0.061693 | SFH_standard, RES2.1+RES2.2
R32IND | SFH | standard | RES2.2 | 2015 | MMV | 0 | 885.955 | 55.4191 | 47.3513 | 51.7039 | 40.2962 | 0.061693 | SFH_standard, RES2.2
Italy | MFH | ZEB | RES0 | 2015 | MMV | 0 | 615.3588 | 53.4174 | 39.137 | 91.9364 | 27.4101 | 0.041965 | MFH_ZEB, RES0
Italy | MFH | ZEB | RES2.1 | 2015 | MMV | 0 | 179.4751 | 6.2818 | 39.137 | 171.1805 | 27.4101 | 0.041965 | MFH_ZEB, RES2.1
Italy | MFH | ZEB | RES2.1+RES2.2 | 2015 | MMV | 0 | 179.4751 | 6.2818 | 39.137 | 153.8206 | 27.4101 | 0.041965 | MFH_ZEB, RES2.1+RES2.2
Italy | MFH | ZEB | RES2.2 | 2015 | MMV | 0 | 494.4201 | 39.048 | 39.137 | 91.9364 | 27.4101 | 0.041965 | MFH_ZEB, RES2.2
Italy | MFH | efficient | RES0 | 2015 | MMV | 0 | 615.3588 | 53.4174 | 33.3987 | 91.9364 | 27.4101 | 0.041965 | MFH_efficient, RES0
Italy | MFH | efficient | RES2.1 | 2015 | MMV | 0 | 179.4751 | 6.2818 | 33.3987 | 171.1805 | 27.4101 | 0.041965 | MFH_efficient, RES2.1
Italy | MFH | efficient | RES2.1+RES2.2 | 2015 | MMV | 0 | 179.4751 | 6.2818 | 33.3987 | 153.8206 | 27.4101 | 0.041965 | MFH_efficient, RES2.1+RES2.2
Italy | MFH | efficient | RES2.2 | 2015 | MMV | 0 | 494.4201 | 39.048 | 33.3987 | 91.9364 | 27.4101 | 0.041965 | MFH_efficient, RES2.2
Italy | MFH | non-standard | RES0 | 2015 | MMV | 0 | 615.3588 | 53.4174 | 26.1814 | 91.9364 | 27.4101 | 0.041965 | MFH_non-standard, RES0
Italy | MFH | non-standard | RES2.1 | 2015 | MMV | 0 | 179.4751 | 6.2818 | 26.1814 | 171.1805 | 27.4101 | 0.041965 | MFH_non-standard, RES2.1
Italy | MFH | non-standard | RES2.1+RES2.2 | 2015 | MMV | 0 | 179.4751 | 6.2818 | 26.1814 | 153.8206 | 27.4101 | 0.041965 | MFH_non-standard, RES2.1+RES2.2
Italy | MFH | non-standard | RES2.2 | 2015 | MMV | 0 | 494.4201 | 39.048 | 26.1814 | 91.9364 | 27.4101 | 0.041965 | MFH_non-standard, RES2.2
Italy | MFH | standard | RES0 | 2015 | MMV | 0 | 615.3588 | 53.4174 | 36.8197 | 91.9364 | 27.4101 | 0.041965 | MFH_standard, RES0
Italy | MFH | standard | RES2.1 | 2015 | MMV | 0 | 179.4751 | 6.2818 | 36.8197 | 171.1805 | 27.4101 | 0.041965 | MFH_standard, RES2.1
Italy | MFH | standard | RES2.1+RES2.2 | 2015 | MMV | 0 | 179.4751 | 6.2818 | 36.8197 | 153.8206 | 27.4101 | 0.041965 | MFH_standard, RES2.1+RES2.2
Italy | MFH | standard | RES2.2 | 2015 | MMV | 0 | 494.4201 | 39.048 | 36.8197 | 91.9364 | 27.4101 | 0.041965 | MFH_standard, RES2.2
Italy | RT | ZEB | RES0 | 2015 | MMV | 0 | 1631.4716 | 113.4182 | 39.9733 | 150.0174 | 40.7597 | 0.031276 | RT_ZEB, RES0
Italy | RT | ZEB | RES2.1 | 2015 | MMV | 0 | 840.9211 | 34.1168 | 61.9902 | 263.2189 | 17.9413 | 0.031276 | RT_ZEB, RES2.1
Italy | RT | ZEB | RES2.1+RES2.2 | 2015 | MMV | 0 | 819.2407 | 34.1168 | 61.9902 | 254.2274 | 17.9413 | 0.031276 | RT_ZEB, RES2.1+RES2.2
Italy | RT | ZEB | RES2.2 | 2015 | MMV | 0 | 1378.593 | 89.8561 | 39.9733 | 150.0174 | 40.7597 | 0.031276 | RT_ZEB, RES2.2
Italy | RT | efficient | RES0 | 2015 | MMV | 0 | 1631.4716 | 113.4182 | 36.8813 | 150.0174 | 40.7597 | 0.031276 | RT_efficient, RES0
Italy | RT | efficient | RES2.1 | 2015 | MMV | 0 | 840.9211 | 34.1168 | 58.8983 | 263.2189 | 17.9413 | 0.031276 | RT_efficient, RES2.1
Italy | RT | efficient | RES2.1+RES2.2 | 2015 | MMV | 0 | 819.2407 | 34.1168 | 58.8983 | 254.2274 | 17.9413 | 0.031276 | RT_efficient, RES2.1+RES2.2
Italy | RT | efficient | RES2.2 | 2015 | MMV | 0 | 1378.593 | 89.8561 | 36.8813 | 150.0174 | 40.7597 | 0.031276 | RT_efficient, RES2.2
Italy | RT | non-standard | RES0 | 2015 | MMV | 0 | 1631.4716 | 113.4182 | 36.7158 | 150.0174 | 40.7597 | 0.031276 | RT_non-standard, RES0
Italy | RT | non-standard | RES2.1 | 2015 | MMV | 0 | 840.9211 | 34.1168 | 58.7327 | 263.2189 | 17.9413 | 0.031276 | RT_non-standard, RES2.1
Italy | RT | non-standard | RES2.1+RES2.2 | 2015 | MMV | 0 | 819.2407 | 34.1168 | 58.7327 | 254.2274 | 17.9413 | 0.031276 | RT_non-standard, RES2.1+RES2.2
Italy | RT | non-standard | RES2.2 | 2015 | MMV | 0 | 1378.593 | 89.8561 | 36.7158 | 150.0174 | 40.7597 | 0.031276 | RT_non-standard, RES2.2
Italy | RT | standard | RES0 | 2015 | MMV | 0 | 1631.4716 | 113.4182 | 36.9598 | 150.0174 | 40.7597 | 0.031276 | RT_standard, RES0
Italy | RT | standard | RES2.1 | 2015 | MMV | 0 | 840.9211 | 34.1168 | 58.9767 | 263.2189 | 17.9413 | 0.031276 | RT_standard, RES2.1
Italy | RT | standard | RES2.1+RES2.2 | 2015 | MMV | 0 | 819.2407 | 34.1168 | 58.9767 | 254.2274 | 17.9413 | 0.031276 | RT_standard, RES2.1+RES2.2
Italy | RT | standard | RES2.2 | 2015 | MMV | 0 | 1378.593 | 89.8561 | 36.9598 | 150.0174 | 40.7597 | 0.031276 | RT_standard, RES2.2
Italy | SFH | ZEB | RES0 | 2015 | MMV | 0 | 1230.8142 | 71.1003 | 51.6936 | 51.7039 | 40.2962 | 0.061693 | SFH_ZEB, RES0
Italy | SFH | ZEB | RES2.1 | 2015 | MMV | 0 | 588.7102 | 20.6054 | 51.6936 | 119.5534 | 40.2962 | 0.061693 | SFH_ZEB, RES2.1
Italy | SFH | ZEB | RES2.1+RES2.2 | 2015 | MMV | 0 | 588.7102 | 20.6054 | 51.6936 | 106.7398 | 40.2962 | 0.061693 | SFH_ZEB, RES2.1+RES2.2
Italy | SFH | ZEB | RES2.2 | 2015 | MMV | 0 | 885.955 | 55.4191 | 51.6936 | 51.7039 | 40.2962 | 0.061693 | SFH_ZEB, RES2.2
Italy | SFH | efficient | RES0 | 2015 | MMV | 0 | 1230.8142 | 71.1003 | 43.538 | 51.7039 | 40.2962 | 0.061693 | SFH_efficient, RES0
Italy | SFH | efficient | RES2.1 | 2015 | MMV | 0 | 588.7102 | 20.6054 | 43.538 | 119.5534 | 40.2962 | 0.061693 | SFH_efficient, RES2.1
Italy | SFH | efficient | RES2.1+RES2.2 | 2015 | MMV | 0 | 588.7102 | 20.6054 | 43.538 | 106.7398 | 40.2962 | 0.061693 | SFH_efficient, RES2.1+RES2.2
Italy | SFH | efficient | RES2.2 | 2015 | MMV | 0 | 885.955 | 55.4191 | 43.538 | 51.7039 | 40.2962 | 0.061693 | SFH_efficient, RES2.2
Italy | SFH | non-standard | RES0 | 2015 | MMV | 0 | 1230.8142 | 71.1003 | 35.493 | 51.7039 | 40.2962 | 0.061693 | SFH_non-standard, RES0
Italy | SFH | non-standard | RES2.1 | 2015 | MMV | 0 | 588.7102 | 20.6054 | 35.493 | 119.5534 | 40.2962 | 0.061693 | SFH_non-standard, RES2.1
Italy | SFH | non-standard | RES2.1+RES2.2 | 2015 | MMV | 0 | 588.7102 | 20.6054 | 35.493 | 106.7398 | 40.2962 | 0.061693 | SFH_non-standard, RES2.1+RES2.2
Italy | SFH | non-standard | RES2.2 | 2015 | MMV | 0 | 885.955 | 55.4191 | 35.493 | 51.7039 | 40.2962 | 0.061693 | SFH_non-standard, RES2.2
Italy | SFH | standard | RES0 | 2015 | MMV | 0 | 1230.8142 | 71.1003 | 47.3513 | 51.7039 | 40.2962 | 0.061693 | SFH_standard, RES0
Italy | SFH | standard | RES2.1 | 2015 | MMV | 0 | 588.7102 | 20.6054 | 47.3513 | 119.5534 | 40.2962 | 0.061693 | SFH_standard, RES2.1
Italy | SFH | standard | RES2.1+RES2.2 | 2015 | MMV | 0 | 588.7102 | 20.6054 | 47.3513 | 106.7398 | 40.2962 | 0.061693 | SFH_standard, RES2.1+RES2.2
Italy | SFH | standard | RES2.2 | 2015 | MMV | 0 | 885.955 | 55.4191 | 47.3513 | 51.7039 | 40.2962 | 0.061693 | SFH_standard, RES2.2
R32JPN | MFH | ZEB | RES0 | 2015 | MMV | 0 | 615.3588 | 53.4174 | 39.137 | 91.9364 | 27.4101 | 0.041965 | MFH_ZEB, RES0
R32JPN | MFH | ZEB | RES2.1 | 2015 | MMV | 0 | 179.4751 | 6.2818 | 39.137 | 171.1805 | 27.4101 | 0.041965 | MFH_ZEB, RES2.1
R32JPN | MFH | ZEB | RES2.1+RES2.2 | 2015 | MMV | 0 | 179.4751 | 6.2818 | 39.137 | 153.8206 | 27.4101 | 0.041965 | MFH_ZEB, RES2.1+RES2.2
R32JPN | MFH | ZEB | RES2.2 | 2015 | MMV | 0 | 494.4201 | 39.048 | 39.137 | 91.9364 | 27.4101 | 0.041965 | MFH_ZEB, RES2.2
R32JPN | MFH | efficient | RES0 | 2015 | MMV | 0 | 615.3588 | 53.4174 | 33.3987 | 91.9364 | 27.4101 | 0.041965 | MFH_efficient, RES0
R32JPN | MFH | efficient | RES2.1 | 2015 | MMV | 0 | 179.4751 | 6.2818 | 33.3987 | 171.1805 | 27.4101 | 0.041965 | MFH_efficient, RES2.1
R32JPN | MFH | efficient | RES2.1+RES2.2 | 2015 | MMV | 0 | 179.4751 | 6.2818 | 33.3987 | 153.8206 | 27.4101 | 0.041965 | MFH_efficient, RES2.1+RES2.2
R32JPN | MFH | efficient | RES2.2 | 2015 | MMV | 0 | 494.4201 | 39.048 | 33.3987 | 91.9364 | 27.4101 | 0.041965 | MFH_efficient, RES2.2
R32JPN | MFH | non-standard | RES0 | 2015 | MMV | 0 | 615.3588 | 53.4174 | 26.1814 | 91.9364 | 27.4101 | 0.041965 | MFH_non-standard, RES0
R32JPN | MFH | non-standard | RES2.1 | 2015 | MMV | 0 | 179.4751 | 6.2818 | 26.1814 | 171.1805 | 27.4101 | 0.041965 | MFH_non-standard, RES2.1
R32JPN | MFH | non-standard | RES2.1+RES2.2 | 2015 | MMV | 0 | 179.4751 | 6.2818 | 26.1814 | 153.8206 | 27.4101 | 0.041965 | MFH_non-standard, RES2.1+RES2.2
R32JPN | MFH | non-standard | RES2.2 | 2015 | MMV | 0 | 494.4201 | 39.048 | 26.1814 | 91.9364 | 27.4101 | 0.041965 | MFH_non-standard, RES2.2
R32JPN | MFH | standard | RES0 | 2015 | MMV | 0 | 615.3588 | 53.4174 | 36.8197 | 91.9364 | 27.4101 | 0.041965 | MFH_standard, RES0
R32JPN | MFH | standard | RES2.1 | 2015 | MMV | 0 | 179.4751 | 6.2818 | 36.8197 | 171.1805 | 27.4101 | 0.041965 | MFH_standard, RES2.1
R32JPN | MFH | standard | RES2.1+RES2.2 | 2015 | MMV | 0 | 179.4751 | 6.2818 | 36.8197 | 153.8206 | 27.4101 | 0.041965 | MFH_standard, RES2.1+RES2.2
R32JPN | MFH | standard | RES2.2 | 2015 | MMV | 0 | 494.4201 | 39.048 | 36.8197 | 91.9364 | 27.4101 | 0.041965 | MFH_standard, RES2.2
R32JPN | RT | ZEB | RES0 | 2015 | MMV | 0 | 1631.4716 | 113.4182 | 39.9733 | 150.0174 | 40.7597 | 0.031276 | RT_ZEB, RES0
R32JPN | RT | ZEB | RES2.1 | 2015 | MMV | 0 | 840.9211 | 34.1168 | 61.9902 | 263.2189 | 17.9413 | 0.031276 | RT_ZEB, RES2.1
R32JPN | RT | ZEB | RES2.1+RES2.2 | 2015 | MMV | 0 | 819.2407 | 34.1168 | 61.9902 | 254.2274 | 17.9413 | 0.031276 | RT_ZEB, RES2.1+RES2.2
R32JPN | RT | ZEB | RES2.2 | 2015 | MMV | 0 | 1378.593 | 89.8561 | 39.9733 | 150.0174 | 40.7597 | 0.031276 | RT_ZEB, RES2.2
R32JPN | RT | efficient | RES0 | 2015 | MMV | 0 | 1631.4716 | 113.4182 | 36.8813 | 150.0174 | 40.7597 | 0.031276 | RT_efficient, RES0
R32JPN | RT | efficient | RES2.1 | 2015 | MMV | 0 | 840.9211 | 34.1168 | 58.8983 | 263.2189 | 17.9413 | 0.031276 | RT_efficient, RES2.1
R32JPN | RT | efficient | RES2.1+RES2.2 | 2015 | MMV | 0 | 819.2407 | 34.1168 | 58.8983 | 254.2274 | 17.9413 | 0.031276 | RT_efficient, RES2.1+RES2.2
R32JPN | RT | efficient | RES2.2 | 2015 | MMV | 0 | 1378.593 | 89.8561 | 36.8813 | 150.0174 | 40.7597 | 0.031276 | RT_efficient, RES2.2
R32JPN | RT | non-standard | RES0 | 2015 | MMV | 0 | 1631.4716 | 113.4182 | 36.7158 | 150.0174 | 40.7597 | 0.031276 | RT_non-standard, RES0
R32JPN | RT | non-standard | RES2.1 | 2015 | MMV | 0 | 840.9211 | 34.1168 | 58.7327 | 263.2189 | 17.9413 | 0.031276 | RT_non-standard, RES2.1
R32JPN | RT | non-standard | RES2.1+RES2.2 | 2015 | MMV | 0 | 819.2407 | 34.1168 | 58.7327 | 254.2274 | 17.9413 | 0.031276 | RT_non-standard, RES2.1+RES2.2
R32JPN | RT | non-standard | RES2.2 | 2015 | MMV | 0 | 1378.593 | 89.8561 | 36.7158 | 150.0174 | 40.7597 | 0.031276 | RT_non-standard, RES2.2
R32JPN | RT | standard | RES0 | 2015 | MMV | 0 | 1631.4716 | 113.4182 | 36.9598 | 150.0174 | 40.7597 | 0.031276 | RT_standard, RES0
R32JPN | RT | standard | RES2.1 | 2015 | MMV | 0 | 840.9211 | 34.1168 | 58.9767 | 263.2189 | 17.9413 | 0.031276 | RT_standard, RES2.1
R32JPN | RT | standard | RES2.1+RES2.2 | 2015 | MMV | 0 | 819.2407 | 34.1168 | 58.9767 | 254.2274 | 17.9413 | 0.031276 | RT_standard, RES2.1+RES2.2
R32JPN | RT | standard | RES2.2 | 2015 | MMV | 0 | 1378.593 | 89.8561 | 36.9598 | 150.0174 | 40.7597 | 0.031276 | RT_standard, RES2.2
R32JPN | SFH | ZEB | RES0 | 2015 | MMV | 0 | 1230.8142 | 71.1003 | 51.6936 | 51.7039 | 40.2962 | 0.061693 | SFH_ZEB, RES0
R32JPN | SFH | ZEB | RES2.1 | 2015 | MMV | 0 | 588.7102 | 20.6054 | 51.6936 | 119.5534 | 40.2962 | 0.061693 | SFH_ZEB, RES2.1
R32JPN | SFH | ZEB | RES2.1+RES2.2 | 2015 | MMV | 0 | 588.7102 | 20.6054 | 51.6936 | 106.7398 | 40.2962 | 0.061693 | SFH_ZEB, RES2.1+RES2.2
R32JPN | SFH | ZEB | RES2.2 | 2015 | MMV | 0 | 885.955 | 55.4191 | 51.6936 | 51.7039 | 40.2962 | 0.061693 | SFH_ZEB, RES2.2
R32JPN | SFH | efficient | RES0 | 2015 | MMV | 0 | 1230.8142 | 71.1003 | 43.538 | 51.7039 | 40.2962 | 0.061693 | SFH_efficient, RES0
R32JPN | SFH | efficient | RES2.1 | 2015 | MMV | 0 | 588.7102 | 20.6054 | 43.538 | 119.5534 | 40.2962 | 0.061693 | SFH_efficient, RES2.1
R32JPN | SFH | efficient | RES2.1+RES2.2 | 2015 | MMV | 0 | 588.7102 | 20.6054 | 43.538 | 106.7398 | 40.2962 | 0.061693 | SFH_efficient, RES2.1+RES2.2
R32JPN | SFH | efficient | RES2.2 | 2015 | MMV | 0 | 885.955 | 55.4191 | 43.538 | 51.7039 | 40.2962 | 0.061693 | SFH_efficient, RES2.2
R32JPN | SFH | non-standard | RES0 | 2015 | MMV | 0 | 1230.8142 | 71.1003 | 35.493 | 51.7039 | 40.2962 | 0.061693 | SFH_non-standard, RES0
R32JPN | SFH | non-standard | RES2.1 | 2015 | MMV | 0 | 588.7102 | 20.6054 | 35.493 | 119.5534 | 40.2962 | 0.061693 | SFH_non-standard, RES2.1
R32JPN | SFH | non-standard | RES2.1+RES2.2 | 2015 | MMV | 0 | 588.7102 | 20.6054 | 35.493 | 106.7398 | 40.2962 | 0.061693 | SFH_non-standard, RES2.1+RES2.2
R32JPN | SFH | non-standard | RES2.2 | 2015 | MMV | 0 | 885.955 | 55.4191 | 35.493 | 51.7039 | 40.2962 | 0.061693 | SFH_non-standard, RES2.2
R32JPN | SFH | standard | RES0 | 2015 | MMV | 0 | 1230.8142 | 71.1003 | 47.3513 | 51.7039 | 40.2962 | 0.061693 | SFH_standard, RES0
R32JPN | SFH | standard | RES2.1 | 2015 | MMV | 0 | 588.7102 | 20.6054 | 47.3513 | 119.5534 | 40.2962 | 0.061693 | SFH_standard, RES2.1
R32JPN | SFH | standard | RES2.1+RES2.2 | 2015 | MMV | 0 | 588.7102 | 20.6054 | 47.3513 | 106.7398 | 40.2962 | 0.061693 | SFH_standard, RES2.1+RES2.2
R32JPN | SFH | standard | RES2.2 | 2015 | MMV | 0 | 885.955 | 55.4191 | 47.3513 | 51.7039 | 40.2962 | 0.061693 | SFH_standard, RES2.2
R5.2ASIA_Other | MFH | ZEB | RES0 | 2015 | MMV | 0 | 615.3588 | 53.4174 | 39.137 | 91.9364 | 27.4101 | 0.041965 | MFH_ZEB, RES0
R5.2ASIA_Other | MFH | ZEB | RES2.1 | 2015 | MMV | 0 | 179.4751 | 6.2818 | 39.137 | 171.1805 | 27.4101 | 0.041965 | MFH_ZEB, RES2.1
R5.2ASIA_Other | MFH | ZEB | RES2.1+RES2.2 | 2015 | MMV | 0 | 179.4751 | 6.2818 | 39.137 | 153.8206 | 27.4101 | 0.041965 | MFH_ZEB, RES2.1+RES2.2
R5.2ASIA_Other | MFH | ZEB | RES2.2 | 2015 | MMV | 0 | 494.4201 | 39.048 | 39.137 | 91.9364 | 27.4101 | 0.041965 | MFH_ZEB, RES2.2
R5.2ASIA_Other | MFH | efficient | RES0 | 2015 | MMV | 0 | 615.3588 | 53.4174 | 33.3987 | 91.9364 | 27.4101 | 0.041965 | MFH_efficient, RES0
R5.2ASIA_Other | MFH | efficient | RES2.1 | 2015 | MMV | 0 | 179.4751 | 6.2818 | 33.3987 | 171.1805 | 27.4101 | 0.041965 | MFH_efficient, RES2.1
R5.2ASIA_Other | MFH | efficient | RES2.1+RES2.2 | 2015 | MMV | 0 | 179.4751 | 6.2818 | 33.3987 | 153.8206 | 27.4101 | 0.041965 | MFH_efficient, RES2.1+RES2.2
R5.2ASIA_Other | MFH | efficient | RES2.2 | 2015 | MMV | 0 | 494.4201 | 39.048 | 33.3987 | 91.9364 | 27.4101 | 0.041965 | MFH_efficient, RES2.2
R5.2ASIA_Other | MFH | non-standard | RES0 | 2015 | MMV | 0 | 615.3588 | 53.4174 | 26.1814 | 91.9364 | 27.4101 | 0.041965 | MFH_non-standard, RES0
R5.2ASIA_Other | MFH | non-standard | RES2.1 | 2015 | MMV | 0 | 179.4751 | 6.2818 | 26.1814 | 171.1805 | 27.4101 | 0.041965 | MFH_non-standard, RES2.1
R5.2ASIA_Other | MFH | non-standard | RES2.1+RES2.2 | 2015 | MMV | 0 | 179.4751 | 6.2818 | 26.1814 | 153.8206 | 27.4101 | 0.041965 | MFH_non-standard, RES2.1+RES2.2
R5.2ASIA_Other | MFH | non-standard | RES2.2 | 2015 | MMV | 0 | 494.4201 | 39.048 | 26.1814 | 91.9364 | 27.4101 | 0.041965 | MFH_non-standard, RES2.2
R5.2ASIA_Other | MFH | standard | RES0 | 2015 | MMV | 0 | 615.3588 | 53.4174 | 36.8197 | 91.9364 | 27.4101 | 0.041965 | MFH_standard, RES0
R5.2ASIA_Other | MFH | standard | RES2.1 | 2015 | MMV | 0 | 179.4751 | 6.2818 | 36.8197 | 171.1805 | 27.4101 | 0.041965 | MFH_standard, RES2.1
R5.2ASIA_Other | MFH | standard | RES2.1+RES2.2 | 2015 | MMV | 0 | 179.4751 | 6.2818 | 36.8197 | 153.8206 | 27.4101 | 0.041965 | MFH_standard, RES2.1+RES2.2
R5.2ASIA_Other | MFH | standard | RES2.2 | 2015 | MMV | 0 | 494.4201 | 39.048 | 36.8197 | 91.9364 | 27.4101 | 0.041965 | MFH_standard, RES2.2
R5.2ASIA_Other | RT | ZEB | RES0 | 2015 | MMV | 0 | 1631.4716 | 113.4182 | 39.9733 | 150.0174 | 40.7597 | 0.031276 | RT_ZEB, RES0
R5.2ASIA_Other | RT | ZEB | RES2.1 | 2015 | MMV | 0 | 840.9211 | 34.1168 | 61.9902 | 263.2189 | 17.9413 | 0.031276 | RT_ZEB, RES2.1
R5.2ASIA_Other | RT | ZEB | RES2.1+RES2.2 | 2015 | MMV | 0 | 819.2407 | 34.1168 | 61.9902 | 254.2274 | 17.9413 | 0.031276 | RT_ZEB, RES2.1+RES2.2
R5.2ASIA_Other | RT | ZEB | RES2.2 | 2015 | MMV | 0 | 1378.593 | 89.8561 | 39.9733 | 150.0174 | 40.7597 | 0.031276 | RT_ZEB, RES2.2
R5.2ASIA_Other | RT | efficient | RES0 | 2015 | MMV | 0 | 1631.4716 | 113.4182 | 36.8813 | 150.0174 | 40.7597 | 0.031276 | RT_efficient, RES0
R5.2ASIA_Other | RT | efficient | RES2.1 | 2015 | MMV | 0 | 840.9211 | 34.1168 | 58.8983 | 263.2189 | 17.9413 | 0.031276 | RT_efficient, RES2.1
R5.2ASIA_Other | RT | efficient | RES2.1+RES2.2 | 2015 | MMV | 0 | 819.2407 | 34.1168 | 58.8983 | 254.2274 | 17.9413 | 0.031276 | RT_efficient, RES2.1+RES2.2
R5.2ASIA_Other | RT | efficient | RES2.2 | 2015 | MMV | 0 | 1378.593 | 89.8561 | 36.8813 | 150.0174 | 40.7597 | 0.031276 | RT_efficient, RES2.2
R5.2ASIA_Other | RT | non-standard | RES0 | 2015 | MMV | 0 | 1631.4716 | 113.4182 | 36.7158 | 150.0174 | 40.7597 | 0.031276 | RT_non-standard, RES0
R5.2ASIA_Other | RT | non-standard | RES2.1 | 2015 | MMV | 0 | 840.9211 | 34.1168 | 58.7327 | 263.2189 | 17.9413 | 0.031276 | RT_non-standard, RES2.1
R5.2ASIA_Other | RT | non-standard | RES2.1+RES2.2 | 2015 | MMV | 0 | 819.2407 | 34.1168 | 58.7327 | 254.2274 | 17.9413 | 0.031276 | RT_non-standard, RES2.1+RES2.2
R5.2ASIA_Other | RT | non-standard | RES2.2 | 2015 | MMV | 0 | 1378.593 | 89.8561 | 36.7158 | 150.0174 | 40.7597 | 0.031276 | RT_non-standard, RES2.2
R5.2ASIA_Other | RT | standard | RES0 | 2015 | MMV | 0 | 1631.4716 | 113.4182 | 36.9598 | 150.0174 | 40.7597 | 0.031276 | RT_standard, RES0
R5.2ASIA_Other | RT | standard | RES2.1 | 2015 | MMV | 0 | 840.9211 | 34.1168 | 58.9767 | 263.2189 | 17.9413 | 0.031276 | RT_standard, RES2.1
R5.2ASIA_Other | RT | standard | RES2.1+RES2.2 | 2015 | MMV | 0 | 819.2407 | 34.1168 | 58.9767 | 254.2274 | 17.9413 | 0.031276 | RT_standard, RES2.1+RES2.2
R5.2ASIA_Other | RT | standard | RES2.2 | 2015 | MMV | 0 | 1378.593 | 89.8561 | 36.9598 | 150.0174 | 40.7597 | 0.031276 | RT_standard, RES2.2
R5.2ASIA_Other | SFH | ZEB | RES0 | 2015 | MMV | 0 | 1230.8142 | 71.1003 | 51.6936 | 51.7039 | 40.2962 | 0.061693 | SFH_ZEB, RES0
R5.2ASIA_Other | SFH | ZEB | RES2.1 | 2015 | MMV | 0 | 588.7102 | 20.6054 | 51.6936 | 119.5534 | 40.2962 | 0.061693 | SFH_ZEB, RES2.1
R5.2ASIA_Other | SFH | ZEB | RES2.1+RES2.2 | 2015 | MMV | 0 | 588.7102 | 20.6054 | 51.6936 | 106.7398 | 40.2962 | 0.061693 | SFH_ZEB, RES2.1+RES2.2
R5.2ASIA_Other | SFH | ZEB | RES2.2 | 2015 | MMV | 0 | 885.955 | 55.4191 | 51.6936 | 51.7039 | 40.2962 | 0.061693 | SFH_ZEB, RES2.2
R5.2ASIA_Other | SFH | efficient | RES0 | 2015 | MMV | 0 | 1230.8142 | 71.1003 | 43.538 | 51.7039 | 40.2962 | 0.061693 | SFH_efficient, RES0
R5.2ASIA_Other | SFH | efficient | RES2.1 | 2015 | MMV | 0 | 588.7102 | 20.6054 | 43.538 | 119.5534 | 40.2962 | 0.061693 | SFH_efficient, RES2.1
R5.2ASIA_Other | SFH | efficient | RES2.1+RES2.2 | 2015 | MMV | 0 | 588.7102 | 20.6054 | 43.538 | 106.7398 | 40.2962 | 0.061693 | SFH_efficient, RES2.1+RES2.2
R5.2ASIA_Other | SFH | efficient | RES2.2 | 2015 | MMV | 0 | 885.955 | 55.4191 | 43.538 | 51.7039 | 40.2962 | 0.061693 | SFH_efficient, RES2.2
R5.2ASIA_Other | SFH | non-standard | RES0 | 2015 | MMV | 0 | 1230.8142 | 71.1003 | 35.493 | 51.7039 | 40.2962 | 0.061693 | SFH_non-standard, RES0
R5.2ASIA_Other | SFH | non-standard | RES2.1 | 2015 | MMV | 0 | 588.7102 | 20.6054 | 35.493 | 119.5534 | 40.2962 | 0.061693 | SFH_non-standard, RES2.1
R5.2ASIA_Other | SFH | non-standard | RES2.1+RES2.2 | 2015 | MMV | 0 | 588.7102 | 20.6054 | 35.493 | 106.7398 | 40.2962 | 0.061693 | SFH_non-standard, RES2.1+RES2.2
R5.2ASIA_Other | SFH | non-standard | RES2.2 | 2015 | MMV | 0 | 885.955 | 55.4191 | 35.493 | 51.7039 | 40.2962 | 0.061693 | SFH_non-standard, RES2.2
R5.2ASIA_Other | SFH | standard | RES0 | 2015 | MMV | 0 | 1230.8142 | 71.1003 | 47.3513 | 51.7039 | 40.2962 | 0.061693 | SFH_standard, RES0
R5.2ASIA_Other | SFH | standard | RES2.1 | 2015 | MMV | 0 | 588.7102 | 20.6054 | 47.3513 | 119.5534 | 40.2962 | 0.061693 | SFH_standard, RES2.1
R5.2ASIA_Other | SFH | standard | RES2.1+RES2.2 | 2015 | MMV | 0 | 588.7102 | 20.6054 | 47.3513 | 106.7398 | 40.2962 | 0.061693 | SFH_standard, RES2.1+RES2.2
R5.2ASIA_Other | SFH | standard | RES2.2 | 2015 | MMV | 0 | 885.955 | 55.4191 | 47.3513 | 51.7039 | 40.2962 | 0.061693 | SFH_standard, RES2.2
R5.2LAM_Other | MFH | ZEB | RES0 | 2015 | MMV | 0 | 615.3588 | 53.4174 | 39.137 | 91.9364 | 27.4101 | 0.041965 | MFH_ZEB, RES0
R5.2LAM_Other | MFH | ZEB | RES2.1 | 2015 | MMV | 0 | 179.4751 | 6.2818 | 39.137 | 171.1805 | 27.4101 | 0.041965 | MFH_ZEB, RES2.1
R5.2LAM_Other | MFH | ZEB | RES2.1+RES2.2 | 2015 | MMV | 0 | 179.4751 | 6.2818 | 39.137 | 153.8206 | 27.4101 | 0.041965 | MFH_ZEB, RES2.1+RES2.2
R5.2LAM_Other | MFH | ZEB | RES2.2 | 2015 | MMV | 0 | 494.4201 | 39.048 | 39.137 | 91.9364 | 27.4101 | 0.041965 | MFH_ZEB, RES2.2
R5.2LAM_Other | MFH | efficient | RES0 | 2015 | MMV | 0 | 615.3588 | 53.4174 | 33.3987 | 91.9364 | 27.4101 | 0.041965 | MFH_efficient, RES0
R5.2LAM_Other | MFH | efficient | RES2.1 | 2015 | MMV | 0 | 179.4751 | 6.2818 | 33.3987 | 171.1805 | 27.4101 | 0.041965 | MFH_efficient, RES2.1
R5.2LAM_Other | MFH | efficient | RES2.1+RES2.2 | 2015 | MMV | 0 | 179.4751 | 6.2818 | 33.3987 | 153.8206 | 27.4101 | 0.041965 | MFH_efficient, RES2.1+RES2.2
R5.2LAM_Other | MFH | efficient | RES2.2 | 2015 | MMV | 0 | 494.4201 | 39.048 | 33.3987 | 91.9364 | 27.4101 | 0.041965 | MFH_efficient, RES2.2
R5.2LAM_Other | MFH | non-standard | RES0 | 2015 | MMV | 0 | 615.3588 | 53.4174 | 26.1814 | 91.9364 | 27.4101 | 0.041965 | MFH_non-standard, RES0
R5.2LAM_Other | MFH | non-standard | RES2.1 | 2015 | MMV | 0 | 179.4751 | 6.2818 | 26.1814 | 171.1805 | 27.4101 | 0.041965 | MFH_non-standard, RES2.1
R5.2LAM_Other | MFH | non-standard | RES2.1+RES2.2 | 2015 | MMV | 0 | 179.4751 | 6.2818 | 26.1814 | 153.8206 | 27.4101 | 0.041965 | MFH_non-standard, RES2.1+RES2.2
R5.2LAM_Other | MFH | non-standard | RES2.2 | 2015 | MMV | 0 | 494.4201 | 39.048 | 26.1814 | 91.9364 | 27.4101 | 0.041965 | MFH_non-standard, RES2.2
R5.2LAM_Other | MFH | standard | RES0 | 2015 | MMV | 0 | 615.3588 | 53.4174 | 36.8197 | 91.9364 | 27.4101 | 0.041965 | MFH_standard, RES0
R5.2LAM_Other | MFH | standard | RES2.1 | 2015 | MMV | 0 | 179.4751 | 6.2818 | 36.8197 | 171.1805 | 27.4101 | 0.041965 | MFH_standard, RES2.1
R5.2LAM_Other | MFH | standard | RES2.1+RES2.2 | 2015 | MMV | 0 | 179.4751 | 6.2818 | 36.8197 | 153.8206 | 27.4101 | 0.041965 | MFH_standard, RES2.1+RES2.2
R5.2LAM_Other | MFH | standard | RES2.2 | 2015 | MMV | 0 | 494.4201 | 39.048 | 36.8197 | 91.9364 | 27.4101 | 0.041965 | MFH_standard, RES2.2
R5.2LAM_Other | RT | ZEB | RES0 | 2015 | MMV | 0 | 1631.4716 | 113.4182 | 39.9733 | 150.0174 | 40.7597 | 0.031276 | RT_ZEB, RES0
R5.2LAM_Other | RT | ZEB | RES2.1 | 2015 | MMV | 0 | 840.9211 | 34.1168 | 61.9902 | 263.2189 | 17.9413 | 0.031276 | RT_ZEB, RES2.1
R5.2LAM_Other | RT | ZEB | RES2.1+RES2.2 | 2015 | MMV | 0 | 819.2407 | 34.1168 | 61.9902 | 254.2274 | 17.9413 | 0.031276 | RT_ZEB, RES2.1+RES2.2
R5.2LAM_Other | RT | ZEB | RES2.2 | 2015 | MMV | 0 | 1378.593 | 89.8561 | 39.9733 | 150.0174 | 40.7597 | 0.031276 | RT_ZEB, RES2.2
R5.2LAM_Other | RT | efficient | RES0 | 2015 | MMV | 0 | 1631.4716 | 113.4182 | 36.8813 | 150.0174 | 40.7597 | 0.031276 | RT_efficient, RES0
R5.2LAM_Other | RT | efficient | RES2.1 | 2015 | MMV | 0 | 840.9211 | 34.1168 | 58.8983 | 263.2189 | 17.9413 | 0.031276 | RT_efficient, RES2.1
R5.2LAM_Other | RT | efficient | RES2.1+RES2.2 | 2015 | MMV | 0 | 819.2407 | 34.1168 | 58.8983 | 254.2274 | 17.9413 | 0.031276 | RT_efficient, RES2.1+RES2.2
R5.2LAM_Other | RT | efficient | RES2.2 | 2015 | MMV | 0 | 1378.593 | 89.8561 | 36.8813 | 150.0174 | 40.7597 | 0.031276 | RT_efficient, RES2.2
R5.2LAM_Other | RT | non-standard | RES0 | 2015 | MMV | 0 | 1631.4716 | 113.4182 | 36.7158 | 150.0174 | 40.7597 | 0.031276 | RT_non-standard, RES0
R5.2LAM_Other | RT | non-standard | RES2.1 | 2015 | MMV | 0 | 840.9211 | 34.1168 | 58.7327 | 263.2189 | 17.9413 | 0.031276 | RT_non-standard, RES2.1
R5.2LAM_Other | RT | non-standard | RES2.1+RES2.2 | 2015 | MMV | 0 | 819.2407 | 34.1168 | 58.7327 | 254.2274 | 17.9413 | 0.031276 | RT_non-standard, RES2.1+RES2.2
R5.2LAM_Other | RT | non-standard | RES2.2 | 2015 | MMV | 0 | 1378.593 | 89.8561 | 36.7158 | 150.0174 | 40.7597 | 0.031276 | RT_non-standard, RES2.2
R5.2LAM_Other | RT | standard | RES0 | 2015 | MMV | 0 | 1631.4716 | 113.4182 | 36.9598 | 150.0174 | 40.7597 | 0.031276 | RT_standard, RES0
R5.2LAM_Other | RT | standard | RES2.1 | 2015 | MMV | 0 | 840.9211 | 34.1168 | 58.9767 | 263.2189 | 17.9413 | 0.031276 | RT_standard, RES2.1
R5.2LAM_Other | RT | standard | RES2.1+RES2.2 | 2015 | MMV | 0 | 819.2407 | 34.1168 | 58.9767 | 254.2274 | 17.9413 | 0.031276 | RT_standard, RES2.1+RES2.2
R5.2LAM_Other | RT | standard | RES2.2 | 2015 | MMV | 0 | 1378.593 | 89.8561 | 36.9598 | 150.0174 | 40.7597 | 0.031276 | RT_standard, RES2.2
R5.2LAM_Other | SFH | ZEB | RES0 | 2015 | MMV | 0 | 1230.8142 | 71.1003 | 51.6936 | 51.7039 | 40.2962 | 0.061693 | SFH_ZEB, RES0
R5.2LAM_Other | SFH | ZEB | RES2.1 | 2015 | MMV | 0 | 588.7102 | 20.6054 | 51.6936 | 119.5534 | 40.2962 | 0.061693 | SFH_ZEB, RES2.1
R5.2LAM_Other | SFH | ZEB | RES2.1+RES2.2 | 2015 | MMV | 0 | 588.7102 | 20.6054 | 51.6936 | 106.7398 | 40.2962 | 0.061693 | SFH_ZEB, RES2.1+RES2.2
R5.2LAM_Other | SFH | ZEB | RES2.2 | 2015 | MMV | 0 | 885.955 | 55.4191 | 51.6936 | 51.7039 | 40.2962 | 0.061693 | SFH_ZEB, RES2.2
R5.2LAM_Other | SFH | efficient | RES0 | 2015 | MMV | 0 | 1230.8142 | 71.1003 | 43.538 | 51.7039 | 40.2962 | 0.061693 | SFH_efficient, RES0
R5.2LAM_Other | SFH | efficient | RES2.1 | 2015 | MMV | 0 | 588.7102 | 20.6054 | 43.538 | 119.5534 | 40.2962 | 0.061693 | SFH_efficient, RES2.1
R5.2LAM_Other | SFH | efficient | RES2.1+RES2.2 | 2015 | MMV | 0 | 588.7102 | 20.6054 | 43.538 | 106.7398 | 40.2962 | 0.061693 | SFH_efficient, RES2.1+RES2.2
R5.2LAM_Other | SFH | efficient | RES2.2 | 2015 | MMV | 0 | 885.955 | 55.4191 | 43.538 | 51.7039 | 40.2962 | 0.061693 | SFH_efficient, RES2.2
R5.2LAM_Other | SFH | non-standard | RES0 | 2015 | MMV | 0 | 1230.8142 | 71.1003 | 35.493 | 51.7039 | 40.2962 | 0.061693 | SFH_non-standard, RES0
R5.2LAM_Other | SFH | non-standard | RES2.1 | 2015 | MMV | 0 | 588.7102 | 20.6054 | 35.493 | 119.5534 | 40.2962 | 0.061693 | SFH_non-standard, RES2.1
R5.2LAM_Other | SFH | non-standard | RES2.1+RES2.2 | 2015 | MMV | 0 | 588.7102 | 20.6054 | 35.493 | 106.7398 | 40.2962 | 0.061693 | SFH_non-standard, RES2.1+RES2.2
R5.2LAM_Other | SFH | non-standard | RES2.2 | 2015 | MMV | 0 | 885.955 | 55.4191 | 35.493 | 51.7039 | 40.2962 | 0.061693 | SFH_non-standard, RES2.2
R5.2LAM_Other | SFH | standard | RES0 | 2015 | MMV | 0 | 1230.8142 | 71.1003 | 47.3513 | 51.7039 | 40.2962 | 0.061693 | SFH_standard, RES0
R5.2LAM_Other | SFH | standard | RES2.1 | 2015 | MMV | 0 | 588.7102 | 20.6054 | 47.3513 | 119.5534 | 40.2962 | 0.061693 | SFH_standard, RES2.1
R5.2LAM_Other | SFH | standard | RES2.1+RES2.2 | 2015 | MMV | 0 | 588.7102 | 20.6054 | 47.3513 | 106.7398 | 40.2962 | 0.061693 | SFH_standard, RES2.1+RES2.2
R5.2LAM_Other | SFH | standard | RES2.2 | 2015 | MMV | 0 | 885.955 | 55.4191 | 47.3513 | 51.7039 | 40.2962 | 0.061693 | SFH_standard, RES2.2
R5.2MNF_Other | MFH | ZEB | RES0 | 2015 | MMV | 0 | 615.3588 | 53.4174 | 39.137 | 91.9364 | 27.4101 | 0.041965 | MFH_ZEB, RES0
R5.2MNF_Other | MFH | ZEB | RES2.1 | 2015 | MMV | 0 | 179.4751 | 6.2818 | 39.137 | 171.1805 | 27.4101 | 0.041965 | MFH_ZEB, RES2.1
R5.2MNF_Other | MFH | ZEB | RES2.1+RES2.2 | 2015 | MMV | 0 | 179.4751 | 6.2818 | 39.137 | 153.8206 | 27.4101 | 0.041965 | MFH_ZEB, RES2.1+RES2.2
R5.2MNF_Other | MFH | ZEB | RES2.2 | 2015 | MMV | 0 | 494.4201 | 39.048 | 39.137 | 91.9364 | 27.4101 | 0.041965 | MFH_ZEB, RES2.2
R5.2MNF_Other | MFH | efficient | RES0 | 2015 | MMV | 0 | 615.3588 | 53.4174 | 33.3987 | 91.9364 | 27.4101 | 0.041965 | MFH_efficient, RES0
R5.2MNF_Other | MFH | efficient | RES2.1 | 2015 | MMV | 0 | 179.4751 | 6.2818 | 33.3987 | 171.1805 | 27.4101 | 0.041965 | MFH_efficient, RES2.1
R5.2MNF_Other | MFH | efficient | RES2.1+RES2.2 | 2015 | MMV | 0 | 179.4751 | 6.2818 | 33.3987 | 153.8206 | 27.4101 | 0.041965 | MFH_efficient, RES2.1+RES2.2
R5.2MNF_Other | MFH | efficient | RES2.2 | 2015 | MMV | 0 | 494.4201 | 39.048 | 33.3987 | 91.9364 | 27.4101 | 0.041965 | MFH_efficient, RES2.2
R5.2MNF_Other | MFH | non-standard | RES0 | 2015 | MMV | 0 | 615.3588 | 53.4174 | 26.1814 | 91.9364 | 27.4101 | 0.041965 | MFH_non-standard, RES0
R5.2MNF_Other | MFH | non-standard | RES2.1 | 2015 | MMV | 0 | 179.4751 | 6.2818 | 26.1814 | 171.1805 | 27.4101 | 0.041965 | MFH_non-standard, RES2.1
R5.2MNF_Other | MFH | non-standard | RES2.1+RES2.2 | 2015 | MMV | 0 | 179.4751 | 6.2818 | 26.1814 | 153.8206 | 27.4101 | 0.041965 | MFH_non-standard, RES2.1+RES2.2
R5.2MNF_Other | MFH | non-standard | RES2.2 | 2015 | MMV | 0 | 494.4201 | 39.048 | 26.1814 | 91.9364 | 27.4101 | 0.041965 | MFH_non-standard, RES2.2
R5.2MNF_Other | MFH | standard | RES0 | 2015 | MMV | 0 | 615.3588 | 53.4174 | 36.8197 | 91.9364 | 27.4101 | 0.041965 | MFH_standard, RES0
R5.2MNF_Other | MFH | standard | RES2.1 | 2015 | MMV | 0 | 179.4751 | 6.2818 | 36.8197 | 171.1805 | 27.4101 | 0.041965 | MFH_standard, RES2.1
R5.2MNF_Other | MFH | standard | RES2.1+RES2.2 | 2015 | MMV | 0 | 179.4751 | 6.2818 | 36.8197 | 153.8206 | 27.4101 | 0.041965 | MFH_standard, RES2.1+RES2.2
R5.2MNF_Other | MFH | standard | RES2.2 | 2015 | MMV | 0 | 494.4201 | 39.048 | 36.8197 | 91.9364 | 27.4101 | 0.041965 | MFH_standard, RES2.2
R5.2MNF_Other | RT | ZEB | RES0 | 2015 | MMV | 0 | 1631.4716 | 113.4182 | 39.9733 | 150.0174 | 40.7597 | 0.031276 | RT_ZEB, RES0
R5.2MNF_Other | RT | ZEB | RES2.1 | 2015 | MMV | 0 | 840.9211 | 34.1168 | 61.9902 | 263.2189 | 17.9413 | 0.031276 | RT_ZEB, RES2.1
R5.2MNF_Other | RT | ZEB | RES2.1+RES2.2 | 2015 | MMV | 0 | 819.2407 | 34.1168 | 61.9902 | 254.2274 | 17.9413 | 0.031276 | RT_ZEB, RES2.1+RES2.2
R5.2MNF_Other | RT | ZEB | RES2.2 | 2015 | MMV | 0 | 1378.593 | 89.8561 | 39.9733 | 150.0174 | 40.7597 | 0.031276 | RT_ZEB, RES2.2
R5.2MNF_Other | RT | efficient | RES0 | 2015 | MMV | 0 | 1631.4716 | 113.4182 | 36.8813 | 150.0174 | 40.7597 | 0.031276 | RT_efficient, RES0
R5.2MNF_Other | RT | efficient | RES2.1 | 2015 | MMV | 0 | 840.9211 | 34.1168 | 58.8983 | 263.2189 | 17.9413 | 0.031276 | RT_efficient, RES2.1
R5.2MNF_Other | RT | efficient | RES2.1+RES2.2 | 2015 | MMV | 0 | 819.2407 | 34.1168 | 58.8983 | 254.2274 | 17.9413 | 0.031276 | RT_efficient, RES2.1+RES2.2
R5.2MNF_Other | RT | efficient | RES2.2 | 2015 | MMV | 0 | 1378.593 | 89.8561 | 36.8813 | 150.0174 | 40.7597 | 0.031276 | RT_efficient, RES2.2
R5.2MNF_Other | RT | non-standard | RES0 | 2015 | MMV | 0 | 1631.4716 | 113.4182 | 36.7158 | 150.0174 | 40.7597 | 0.031276 | RT_non-standard, RES0
R5.2MNF_Other | RT | non-standard | RES2.1 | 2015 | MMV | 0 | 840.9211 | 34.1168 | 58.7327 | 263.2189 | 17.9413 | 0.031276 | RT_non-standard, RES2.1
R5.2MNF_Other | RT | non-standard | RES2.1+RES2.2 | 2015 | MMV | 0 | 819.2407 | 34.1168 | 58.7327 | 254.2274 | 17.9413 | 0.031276 | RT_non-standard, RES2.1+RES2.2
R5.2MNF_Other | RT | non-standard | RES2.2 | 2015 | MMV | 0 | 1378.593 | 89.8561 | 36.7158 | 150.0174 | 40.7597 | 0.031276 | RT_non-standard, RES2.2
R5.2MNF_Other | RT | standard | RES0 | 2015 | MMV | 0 | 1631.4716 | 113.4182 | 36.9598 | 150.0174 | 40.7597 | 0.031276 | RT_standard, RES0
R5.2MNF_Other | RT | standard | RES2.1 | 2015 | MMV | 0 | 840.9211 | 34.1168 | 58.9767 | 263.2189 | 17.9413 | 0.031276 | RT_standard, RES2.1
R5.2MNF_Other | RT | standard | RES2.1+RES2.2 | 2015 | MMV | 0 | 819.2407 | 34.1168 | 58.9767 | 254.2274 | 17.9413 | 0.031276 | RT_standard, RES2.1+RES2.2
R5.2MNF_Other | RT | standard | RES2.2 | 2015 | MMV | 0 | 1378.593 | 89.8561 | 36.9598 | 150.0174 | 40.7597 | 0.031276 | RT_standard, RES2.2
R5.2MNF_Other | SFH | ZEB | RES0 | 2015 | MMV | 0 | 1230.8142 | 71.1003 | 51.6936 | 51.7039 | 40.2962 | 0.061693 | SFH_ZEB, RES0
R5.2MNF_Other | SFH | ZEB | RES2.1 | 2015 | MMV | 0 | 588.7102 | 20.6054 | 51.6936 | 119.5534 | 40.2962 | 0.061693 | SFH_ZEB, RES2.1
R5.2MNF_Other | SFH | ZEB | RES2.1+RES2.2 | 2015 | MMV | 0 | 588.7102 | 20.6054 | 51.6936 | 106.7398 | 40.2962 | 0.061693 | SFH_ZEB, RES2.1+RES2.2
R5.2MNF_Other | SFH | ZEB | RES2.2 | 2015 | MMV | 0 | 885.955 | 55.4191 | 51.6936 | 51.7039 | 40.2962 | 0.061693 | SFH_ZEB, RES2.2
R5.2MNF_Other | SFH | efficient | RES0 | 2015 | MMV | 0 | 1230.8142 | 71.1003 | 43.538 | 51.7039 | 40.2962 | 0.061693 | SFH_efficient, RES0
R5.2MNF_Other | SFH | efficient | RES2.1 | 2015 | MMV | 0 | 588.7102 | 20.6054 | 43.538 | 119.5534 | 40.2962 | 0.061693 | SFH_efficient, RES2.1
R5.2MNF_Other | SFH | efficient | RES2.1+RES2.2 | 2015 | MMV | 0 | 588.7102 | 20.6054 | 43.538 | 106.7398 | 40.2962 | 0.061693 | SFH_efficient, RES2.1+RES2.2
R5.2MNF_Other | SFH | efficient | RES2.2 | 2015 | MMV | 0 | 885.955 | 55.4191 | 43.538 | 51.7039 | 40.2962 | 0.061693 | SFH_efficient, RES2.2
R5.2MNF_Other | SFH | non-standard | RES0 | 2015 | MMV | 0 | 1230.8142 | 71.1003 | 35.493 | 51.7039 | 40.2962 | 0.061693 | SFH_non-standard, RES0
R5.2MNF_Other | SFH | non-standard | RES2.1 | 2015 | MMV | 0 | 588.7102 | 20.6054 | 35.493 | 119.5534 | 40.2962 | 0.061693 | SFH_non-standard, RES2.1
R5.2MNF_Other | SFH | non-standard | RES2.1+RES2.2 | 2015 | MMV | 0 | 588.7102 | 20.6054 | 35.493 | 106.7398 | 40.2962 | 0.061693 | SFH_non-standard, RES2.1+RES2.2
R5.2MNF_Other | SFH | non-standard | RES2.2 | 2015 | MMV | 0 | 885.955 | 55.4191 | 35.493 | 51.7039 | 40.2962 | 0.061693 | SFH_non-standard, RES2.2
R5.2MNF_Other | SFH | standard | RES0 | 2015 | MMV | 0 | 1230.8142 | 71.1003 | 47.3513 | 51.7039 | 40.2962 | 0.061693 | SFH_standard, RES0
R5.2MNF_Other | SFH | standard | RES2.1 | 2015 | MMV | 0 | 588.7102 | 20.6054 | 47.3513 | 119.5534 | 40.2962 | 0.061693 | SFH_standard, RES2.1
R5.2MNF_Other | SFH | standard | RES2.1+RES2.2 | 2015 | MMV | 0 | 588.7102 | 20.6054 | 47.3513 | 106.7398 | 40.2962 | 0.061693 | SFH_standard, RES2.1+RES2.2
R5.2MNF_Other | SFH | standard | RES2.2 | 2015 | MMV | 0 | 885.955 | 55.4191 | 47.3513 | 51.7039 | 40.2962 | 0.061693 | SFH_standard, RES2.2
R5.2SSA_Other | MFH | ZEB | RES0 | 2015 | MMV | 0 | 615.3588 | 53.4174 | 39.137 | 91.9364 | 27.4101 | 0.041965 | MFH_ZEB, RES0
R5.2SSA_Other | MFH | ZEB | RES2.1 | 2015 | MMV | 0 | 179.4751 | 6.2818 | 39.137 | 171.1805 | 27.4101 | 0.041965 | MFH_ZEB, RES2.1
R5.2SSA_Other | MFH | ZEB | RES2.1+RES2.2 | 2015 | MMV | 0 | 179.4751 | 6.2818 | 39.137 | 153.8206 | 27.4101 | 0.041965 | MFH_ZEB, RES2.1+RES2.2
R5.2SSA_Other | MFH | ZEB | RES2.2 | 2015 | MMV | 0 | 494.4201 | 39.048 | 39.137 | 91.9364 | 27.4101 | 0.041965 | MFH_ZEB, RES2.2
R5.2SSA_Other | MFH | efficient | RES0 | 2015 | MMV | 0 | 615.3588 | 53.4174 | 33.3987 | 91.9364 | 27.4101 | 0.041965 | MFH_efficient, RES0
R5.2SSA_Other | MFH | efficient | RES2.1 | 2015 | MMV | 0 | 179.4751 | 6.2818 | 33.3987 | 171.1805 | 27.4101 | 0.041965 | MFH_efficient, RES2.1
R5.2SSA_Other | MFH | efficient | RES2.1+RES2.2 | 2015 | MMV | 0 | 179.4751 | 6.2818 | 33.3987 | 153.8206 | 27.4101 | 0.041965 | MFH_efficient, RES2.1+RES2.2
R5.2SSA_Other | MFH | efficient | RES2.2 | 2015 | MMV | 0 | 494.4201 | 39.048 | 33.3987 | 91.9364 | 27.4101 | 0.041965 | MFH_efficient, RES2.2
R5.2SSA_Other | MFH | non-standard | RES0 | 2015 | MMV | 0 | 615.3588 | 53.4174 | 26.1814 | 91.9364 | 27.4101 | 0.041965 | MFH_non-standard, RES0
R5.2SSA_Other | MFH | non-standard | RES2.1 | 2015 | MMV | 0 | 179.4751 | 6.2818 | 26.1814 | 171.1805 | 27.4101 | 0.041965 | MFH_non-standard, RES2.1
R5.2SSA_Other | MFH | non-standard | RES2.1+RES2.2 | 2015 | MMV | 0 | 179.4751 | 6.2818 | 26.1814 | 153.8206 | 27.4101 | 0.041965 | MFH_non-standard, RES2.1+RES2.2
R5.2SSA_Other | MFH | non-standard | RES2.2 | 2015 | MMV | 0 | 494.4201 | 39.048 | 26.1814 | 91.9364 | 27.4101 | 0.041965 | MFH_non-standard, RES2.2
R5.2SSA_Other | MFH | standard | RES0 | 2015 | MMV | 0 | 615.3588 | 53.4174 | 36.8197 | 91.9364 | 27.4101 | 0.041965 | MFH_standard, RES0
R5.2SSA_Other | MFH | standard | RES2.1 | 2015 | MMV | 0 | 179.4751 | 6.2818 | 36.8197 | 171.1805 | 27.4101 | 0.041965 | MFH_standard, RES2.1
R5.2SSA_Other | MFH | standard | RES2.1+RES2.2 | 2015 | MMV | 0 | 179.4751 | 6.2818 | 36.8197 | 153.8206 | 27.4101 | 0.041965 | MFH_standard, RES2.1+RES2.2
R5.2SSA_Other | MFH | standard | RES2.2 | 2015 | MMV | 0 | 494.4201 | 39.048 | 36.8197 | 91.9364 | 27.4101 | 0.041965 | MFH_standard, RES2.2
R5.2SSA_Other | RT | ZEB | RES0 | 2015 | MMV | 0 | 1631.4716 | 113.4182 | 39.9733 | 150.0174 | 40.7597 | 0.031276 | RT_ZEB, RES0
R5.2SSA_Other | RT | ZEB | RES2.1 | 2015 | MMV | 0 | 840.9211 | 34.1168 | 61.9902 | 263.2189 | 17.9413 | 0.031276 | RT_ZEB, RES2.1
R5.2SSA_Other | RT | ZEB | RES2.1+RES2.2 | 2015 | MMV | 0 | 819.2407 | 34.1168 | 61.9902 | 254.2274 | 17.9413 | 0.031276 | RT_ZEB, RES2.1+RES2.2
R5.2SSA_Other | RT | ZEB | RES2.2 | 2015 | MMV | 0 | 1378.593 | 89.8561 | 39.9733 | 150.0174 | 40.7597 | 0.031276 | RT_ZEB, RES2.2
R5.2SSA_Other | RT | efficient | RES0 | 2015 | MMV | 0 | 1631.4716 | 113.4182 | 36.8813 | 150.0174 | 40.7597 | 0.031276 | RT_efficient, RES0
R5.2SSA_Other | RT | efficient | RES2.1 | 2015 | MMV | 0 | 840.9211 | 34.1168 | 58.8983 | 263.2189 | 17.9413 | 0.031276 | RT_efficient, RES2.1
R5.2SSA_Other | RT | efficient | RES2.1+RES2.2 | 2015 | MMV | 0 | 819.2407 | 34.1168 | 58.8983 | 254.2274 | 17.9413 | 0.031276 | RT_efficient, RES2.1+RES2.2
R5.2SSA_Other | RT | efficient | RES2.2 | 2015 | MMV | 0 | 1378.593 | 89.8561 | 36.8813 | 150.0174 | 40.7597 | 0.031276 | RT_efficient, RES2.2
R5.2SSA_Other | RT | non-standard | RES0 | 2015 | MMV | 0 | 1631.4716 | 113.4182 | 36.7158 | 150.0174 | 40.7597 | 0.031276 | RT_non-standard, RES0
R5.2SSA_Other | RT | non-standard | RES2.1 | 2015 | MMV | 0 | 840.9211 | 34.1168 | 58.7327 | 263.2189 | 17.9413 | 0.031276 | RT_non-standard, RES2.1
R5.2SSA_Other | RT | non-standard | RES2.1+RES2.2 | 2015 | MMV | 0 | 819.2407 | 34.1168 | 58.7327 | 254.2274 | 17.9413 | 0.031276 | RT_non-standard, RES2.1+RES2.2
R5.2SSA_Other | RT | non-standard | RES2.2 | 2015 | MMV | 0 | 1378.593 | 89.8561 | 36.7158 | 150.0174 | 40.7597 | 0.031276 | RT_non-standard, RES2.2
R5.2SSA_Other | RT | standard | RES0 | 2015 | MMV | 0 | 1631.4716 | 113.4182 | 36.9598 | 150.0174 | 40.7597 | 0.031276 | RT_standard, RES0
R5.2SSA_Other | RT | standard | RES2.1 | 2015 | MMV | 0 | 840.9211 | 34.1168 | 58.9767 | 263.2189 | 17.9413 | 0.031276 | RT_standard, RES2.1
R5.2SSA_Other | RT | standard | RES2.1+RES2.2 | 2015 | MMV | 0 | 819.2407 | 34.1168 | 58.9767 | 254.2274 | 17.9413 | 0.031276 | RT_standard, RES2.1+RES2.2
R5.2SSA_Other | RT | standard | RES2.2 | 2015 | MMV | 0 | 1378.593 | 89.8561 | 36.9598 | 150.0174 | 40.7597 | 0.031276 | RT_standard, RES2.2
R5.2SSA_Other | SFH | ZEB | RES0 | 2015 | MMV | 0 | 1230.8142 | 71.1003 | 51.6936 | 51.7039 | 40.2962 | 0.061693 | SFH_ZEB, RES0
R5.2SSA_Other | SFH | ZEB | RES2.1 | 2015 | MMV | 0 | 588.7102 | 20.6054 | 51.6936 | 119.5534 | 40.2962 | 0.061693 | SFH_ZEB, RES2.1
R5.2SSA_Other | SFH | ZEB | RES2.1+RES2.2 | 2015 | MMV | 0 | 588.7102 | 20.6054 | 51.6936 | 106.7398 | 40.2962 | 0.061693 | SFH_ZEB, RES2.1+RES2.2
R5.2SSA_Other | SFH | ZEB | RES2.2 | 2015 | MMV | 0 | 885.955 | 55.4191 | 51.6936 | 51.7039 | 40.2962 | 0.061693 | SFH_ZEB, RES2.2
R5.2SSA_Other | SFH | efficient | RES0 | 2015 | MMV | 0 | 1230.8142 | 71.1003 | 43.538 | 51.7039 | 40.2962 | 0.061693 | SFH_efficient, RES0
R5.2SSA_Other | SFH | efficient | RES2.1 | 2015 | MMV | 0 | 588.7102 | 20.6054 | 43.538 | 119.5534 | 40.2962 | 0.061693 | SFH_efficient, RES2.1
R5.2SSA_Other | SFH | efficient | RES2.1+RES2.2 | 2015 | MMV | 0 | 588.7102 | 20.6054 | 43.538 | 106.7398 | 40.2962 | 0.061693 | SFH_efficient, RES2.1+RES2.2
R5.2SSA_Other | SFH | efficient | RES2.2 | 2015 | MMV | 0 | 885.955 | 55.4191 | 43.538 | 51.7039 | 40.2962 | 0.061693 | SFH_efficient, RES2.2
R5.2SSA_Other | SFH | non-standard | RES0 | 2015 | MMV | 0 | 1230.8142 | 71.1003 | 35.493 | 51.7039 | 40.2962 | 0.061693 | SFH_non-standard, RES0
R5.2SSA_Other | SFH | non-standard | RES2.1 | 2015 | MMV | 0 | 588.7102 | 20.6054 | 35.493 | 119.5534 | 40.2962 | 0.061693 | SFH_non-standard, RES2.1
R5.2SSA_Other | SFH | non-standard | RES2.1+RES2.2 | 2015 | MMV | 0 | 588.7102 | 20.6054 | 35.493 | 106.7398 | 40.2962 | 0.061693 | SFH_non-standard, RES2.1+RES2.2
R5.2SSA_Other | SFH | non-standard | RES2.2 | 2015 | MMV | 0 | 885.955 | 55.4191 | 35.493 | 51.7039 | 40.2962 | 0.061693 | SFH_non-standard, RES2.2
R5.2SSA_Other | SFH | standard | RES0 | 2015 | MMV | 0 | 1230.8142 | 71.1003 | 47.3513 | 51.7039 | 40.2962 | 0.061693 | SFH_standard, RES0
R5.2SSA_Other | SFH | standard | RES2.1 | 2015 | MMV | 0 | 588.7102 | 20.6054 | 47.3513 | 119.5534 | 40.2962 | 0.061693 | SFH_standard, RES2.1
R5.2SSA_Other | SFH | standard | RES2.1+RES2.2 | 2015 | MMV | 0 | 588.7102 | 20.6054 | 47.3513 | 106.7398 | 40.2962 | 0.061693 | SFH_standard, RES2.1+RES2.2
R5.2SSA_Other | SFH | standard | RES2.2 | 2015 | MMV | 0 | 885.955 | 55.4191 | 47.3513 | 51.7039 | 40.2962 | 0.061693 | SFH_standard, RES2.2
R5.2OECD_Other | MFH | ZEB | RES0 | 2015 | MMV | 0 | 615.3588 | 53.4174 | 39.137 | 91.9364 | 27.4101 | 0.041965 | MFH_ZEB, RES0
R5.2OECD_Other | MFH | ZEB | RES2.1 | 2015 | MMV | 0 | 179.4751 | 6.2818 | 39.137 | 171.1805 | 27.4101 | 0.041965 | MFH_ZEB, RES2.1
R5.2OECD_Other | MFH | ZEB | RES2.1+RES2.2 | 2015 | MMV | 0 | 179.4751 | 6.2818 | 39.137 | 153.8206 | 27.4101 | 0.041965 | MFH_ZEB, RES2.1+RES2.2
R5.2OECD_Other | MFH | ZEB | RES2.2 | 2015 | MMV | 0 | 494.4201 | 39.048 | 39.137 | 91.9364 | 27.4101 | 0.041965 | MFH_ZEB, RES2.2
R5.2OECD_Other | MFH | efficient | RES0 | 2015 | MMV | 0 | 615.3588 | 53.4174 | 33.3987 | 91.9364 | 27.4101 | 0.041965 | MFH_efficient, RES0
R5.2OECD_Other | MFH | efficient | RES2.1 | 2015 | MMV | 0 | 179.4751 | 6.2818 | 33.3987 | 171.1805 | 27.4101 | 0.041965 | MFH_efficient, RES2.1
R5.2OECD_Other | MFH | efficient | RES2.1+RES2.2 | 2015 | MMV | 0 | 179.4751 | 6.2818 | 33.3987 | 153.8206 | 27.4101 | 0.041965 | MFH_efficient, RES2.1+RES2.2
R5.2OECD_Other | MFH | efficient | RES2.2 | 2015 | MMV | 0 | 494.4201 | 39.048 | 33.3987 | 91.9364 | 27.4101 | 0.041965 | MFH_efficient, RES2.2
R5.2OECD_Other | MFH | non-standard | RES0 | 2015 | MMV | 0 | 615.3588 | 53.4174 | 26.1814 | 91.9364 | 27.4101 | 0.041965 | MFH_non-standard, RES0
R5.2OECD_Other | MFH | non-standard | RES2.1 | 2015 | MMV | 0 | 179.4751 | 6.2818 | 26.1814 | 171.1805 | 27.4101 | 0.041965 | MFH_non-standard, RES2.1
R5.2OECD_Other | MFH | non-standard | RES2.1+RES2.2 | 2015 | MMV | 0 | 179.4751 | 6.2818 | 26.1814 | 153.8206 | 27.4101 | 0.041965 | MFH_non-standard, RES2.1+RES2.2
R5.2OECD_Other | MFH | non-standard | RES2.2 | 2015 | MMV | 0 | 494.4201 | 39.048 | 26.1814 | 91.9364 | 27.4101 | 0.041965 | MFH_non-standard, RES2.2
R5.2OECD_Other | MFH | standard | RES0 | 2015 | MMV | 0 | 615.3588 | 53.4174 | 36.8197 | 91.9364 | 27.4101 | 0.041965 | MFH_standard, RES0
R5.2OECD_Other | MFH | standard | RES2.1 | 2015 | MMV | 0 | 179.4751 | 6.2818 | 36.8197 | 171.1805 | 27.4101 | 0.041965 | MFH_standard, RES2.1
R5.2OECD_Other | MFH | standard | RES2.1+RES2.2 | 2015 | MMV | 0 | 179.4751 | 6.2818 | 36.8197 | 153.8206 | 27.4101 | 0.041965 | MFH_standard, RES2.1+RES2.2
R5.2OECD_Other | MFH | standard | RES2.2 | 2015 | MMV | 0 | 494.4201 | 39.048 | 36.8197 | 91.9364 | 27.4101 | 0.041965 | MFH_standard, RES2.2
R5.2OECD_Other | RT | ZEB | RES0 | 2015 | MMV | 0 | 1631.4716 | 113.4182 | 39.9733 | 150.0174 | 40.7597 | 0.031276 | RT_ZEB, RES0
R5.2OECD_Other | RT | ZEB | RES2.1 | 2015 | MMV | 0 | 840.9211 | 34.1168 | 61.9902 | 263.2189 | 17.9413 | 0.031276 | RT_ZEB, RES2.1
R5.2OECD_Other | RT | ZEB | RES2.1+RES2.2 | 2015 | MMV | 0 | 819.2407 | 34.1168 | 61.9902 | 254.2274 | 17.9413 | 0.031276 | RT_ZEB, RES2.1+RES2.2
R5.2OECD_Other | RT | ZEB | RES2.2 | 2015 | MMV | 0 | 1378.593 | 89.8561 | 39.9733 | 150.0174 | 40.7597 | 0.031276 | RT_ZEB, RES2.2
R5.2OECD_Other | RT | efficient | RES0 | 2015 | MMV | 0 | 1631.4716 | 113.4182 | 36.8813 | 150.0174 | 40.7597 | 0.031276 | RT_efficient, RES0
R5.2OECD_Other | RT | efficient | RES2.1 | 2015 | MMV | 0 | 840.9211 | 34.1168 | 58.8983 | 263.2189 | 17.9413 | 0.031276 | RT_efficient, RES2.1
R5.2OECD_Other | RT | efficient | RES2.1+RES2.2 | 2015 | MMV | 0 | 819.2407 | 34.1168 | 58.8983 | 254.2274 | 17.9413 | 0.031276 | RT_efficient, RES2.1+RES2.2
R5.2OECD_Other | RT | efficient | RES2.2 | 2015 | MMV | 0 | 1378.593 | 89.8561 | 36.8813 | 150.0174 | 40.7597 | 0.031276 | RT_efficient, RES2.2
R5.2OECD_Other | RT | non-standard | RES0 | 2015 | MMV | 0 | 1631.4716 | 113.4182 | 36.7158 | 150.0174 | 40.7597 | 0.031276 | RT_non-standard, RES0
R5.2OECD_Other | RT | non-standard | RES2.1 | 2015 | MMV | 0 | 840.9211 | 34.1168 | 58.7327 | 263.2189 | 17.9413 | 0.031276 | RT_non-standard, RES2.1
R5.2OECD_Other | RT | non-standard | RES2.1+RES2.2 | 2015 | MMV | 0 | 819.2407 | 34.1168 | 58.7327 | 254.2274 | 17.9413 | 0.031276 | RT_non-standard, RES2.1+RES2.2
R5.2OECD_Other | RT | non-standard | RES2.2 | 2015 | MMV | 0 | 1378.593 | 89.8561 | 36.7158 | 150.0174 | 40.7597 | 0.031276 | RT_non-standard, RES2.2
R5.2OECD_Other | RT | standard | RES0 | 2015 | MMV | 0 | 1631.4716 | 113.4182 | 36.9598 | 150.0174 | 40.7597 | 0.031276 | RT_standard, RES0
R5.2OECD_Other | RT | standard | RES2.1 | 2015 | MMV | 0 | 840.9211 | 34.1168 | 58.9767 | 263.2189 | 17.9413 | 0.031276 | RT_standard, RES2.1
R5.2OECD_Other | RT | standard | RES2.1+RES2.2 | 2015 | MMV | 0 | 819.2407 | 34.1168 | 58.9767 | 254.2274 | 17.9413 | 0.031276 | RT_standard, RES2.1+RES2.2
R5.2OECD_Other | RT | standard | RES2.2 | 2015 | MMV | 0 | 1378.593 | 89.8561 | 36.9598 | 150.0174 | 40.7597 | 0.031276 | RT_standard, RES2.2
R5.2OECD_Other | SFH | ZEB | RES0 | 2015 | MMV | 0 | 1230.8142 | 71.1003 | 51.6936 | 51.7039 | 40.2962 | 0.061693 | SFH_ZEB, RES0
R5.2OECD_Other | SFH | ZEB | RES2.1 | 2015 | MMV | 0 | 588.7102 | 20.6054 | 51.6936 | 119.5534 | 40.2962 | 0.061693 | SFH_ZEB, RES2.1
R5.2OECD_Other | SFH | ZEB | RES2.1+RES2.2 | 2015 | MMV | 0 | 588.7102 | 20.6054 | 51.6936 | 106.7398 | 40.2962 | 0.061693 | SFH_ZEB, RES2.1+RES2.2
R5.2OECD_Other | SFH | ZEB | RES2.2 | 2015 | MMV | 0 | 885.955 | 55.4191 | 51.6936 | 51.7039 | 40.2962 | 0.061693 | SFH_ZEB, RES2.2
R5.2OECD_Other | SFH | efficient | RES0 | 2015 | MMV | 0 | 1230.8142 | 71.1003 | 43.538 | 51.7039 | 40.2962 | 0.061693 | SFH_efficient, RES0
R5.2OECD_Other | SFH | efficient | RES2.1 | 2015 | MMV | 0 | 588.7102 | 20.6054 | 43.538 | 119.5534 | 40.2962 | 0.061693 | SFH_efficient, RES2.1
R5.2OECD_Other | SFH | efficient | RES2.1+RES2.2 | 2015 | MMV | 0 | 588.7102 | 20.6054 | 43.538 | 106.7398 | 40.2962 | 0.061693 | SFH_efficient, RES2.1+RES2.2
R5.2OECD_Other | SFH | efficient | RES2.2 | 2015 | MMV | 0 | 885.955 | 55.4191 | 43.538 | 51.7039 | 40.2962 | 0.061693 | SFH_efficient, RES2.2
R5.2OECD_Other | SFH | non-standard | RES0 | 2015 | MMV | 0 | 1230.8142 | 71.1003 | 35.493 | 51.7039 | 40.2962 | 0.061693 | SFH_non-standard, RES0
R5.2OECD_Other | SFH | non-standard | RES2.1 | 2015 | MMV | 0 | 588.7102 | 20.6054 | 35.493 | 119.5534 | 40.2962 | 0.061693 | SFH_non-standard, RES2.1
R5.2OECD_Other | SFH | non-standard | RES2.1+RES2.2 | 2015 | MMV | 0 | 588.7102 | 20.6054 | 35.493 | 106.7398 | 40.2962 | 0.061693 | SFH_non-standard, RES2.1+RES2.2
R5.2OECD_Other | SFH | non-standard | RES2.2 | 2015 | MMV | 0 | 885.955 | 55.4191 | 35.493 | 51.7039 | 40.2962 | 0.061693 | SFH_non-standard, RES2.2
R5.2OECD_Other | SFH | standard | RES0 | 2015 | MMV | 0 | 1230.8142 | 71.1003 | 47.3513 | 51.7039 | 40.2962 | 0.061693 | SFH_standard, RES0
R5.2OECD_Other | SFH | standard | RES2.1 | 2015 | MMV | 0 | 588.7102 | 20.6054 | 47.3513 | 119.5534 | 40.2962 | 0.061693 | SFH_standard, RES2.1
R5.2OECD_Other | SFH | standard | RES2.1+RES2.2 | 2015 | MMV | 0 | 588.7102 | 20.6054 | 47.3513 | 106.7398 | 40.2962 | 0.061693 | SFH_standard, RES2.1+RES2.2
R5.2OECD_Other | SFH | standard | RES2.2 | 2015 | MMV | 0 | 885.955 | 55.4191 | 47.3513 | 51.7039 | 40.2962 | 0.061693 | SFH_standard, RES2.2
Oth_R32EU12-H | MFH | ZEB | RES0 | 2015 | MMV | 0 | 615.3588 | 53.4174 | 39.137 | 91.9364 | 27.4101 | 0.041965 | MFH_ZEB, RES0
Oth_R32EU12-H | MFH | ZEB | RES2.1 | 2015 | MMV | 0 | 179.4751 | 6.2818 | 39.137 | 171.1805 | 27.4101 | 0.041965 | MFH_ZEB, RES2.1
Oth_R32EU12-H | MFH | ZEB | RES2.1+RES2.2 | 2015 | MMV | 0 | 179.4751 | 6.2818 | 39.137 | 153.8206 | 27.4101 | 0.041965 | MFH_ZEB, RES2.1+RES2.2
Oth_R32EU12-H | MFH | ZEB | RES2.2 | 2015 | MMV | 0 | 494.4201 | 39.048 | 39.137 | 91.9364 | 27.4101 | 0.041965 | MFH_ZEB, RES2.2
Oth_R32EU12-H | MFH | efficient | RES0 | 2015 | MMV | 0 | 615.3588 | 53.4174 | 33.3987 | 91.9364 | 27.4101 | 0.041965 | MFH_efficient, RES0
Oth_R32EU12-H | MFH | efficient | RES2.1 | 2015 | MMV | 0 | 179.4751 | 6.2818 | 33.3987 | 171.1805 | 27.4101 | 0.041965 | MFH_efficient, RES2.1
Oth_R32EU12-H | MFH | efficient | RES2.1+RES2.2 | 2015 | MMV | 0 | 179.4751 | 6.2818 | 33.3987 | 153.8206 | 27.4101 | 0.041965 | MFH_efficient, RES2.1+RES2.2
Oth_R32EU12-H | MFH | efficient | RES2.2 | 2015 | MMV | 0 | 494.4201 | 39.048 | 33.3987 | 91.9364 | 27.4101 | 0.041965 | MFH_efficient, RES2.2
Oth_R32EU12-H | MFH | non-standard | RES0 | 2015 | MMV | 0 | 615.3588 | 53.4174 | 26.1814 | 91.9364 | 27.4101 | 0.041965 | MFH_non-standard, RES0
Oth_R32EU12-H | MFH | non-standard | RES2.1 | 2015 | MMV | 0 | 179.4751 | 6.2818 | 26.1814 | 171.1805 | 27.4101 | 0.041965 | MFH_non-standard, RES2.1
Oth_R32EU12-H | MFH | non-standard | RES2.1+RES2.2 | 2015 | MMV | 0 | 179.4751 | 6.2818 | 26.1814 | 153.8206 | 27.4101 | 0.041965 | MFH_non-standard, RES2.1+RES2.2
Oth_R32EU12-H | MFH | non-standard | RES2.2 | 2015 | MMV | 0 | 494.4201 | 39.048 | 26.1814 | 91.9364 | 27.4101 | 0.041965 | MFH_non-standard, RES2.2
Oth_R32EU12-H | MFH | standard | RES0 | 2015 | MMV | 0 | 615.3588 | 53.4174 | 36.8197 | 91.9364 | 27.4101 | 0.041965 | MFH_standard, RES0
Oth_R32EU12-H | MFH | standard | RES2.1 | 2015 | MMV | 0 | 179.4751 | 6.2818 | 36.8197 | 171.1805 | 27.4101 | 0.041965 | MFH_standard, RES2.1
Oth_R32EU12-H | MFH | standard | RES2.1+RES2.2 | 2015 | MMV | 0 | 179.4751 | 6.2818 | 36.8197 | 153.8206 | 27.4101 | 0.041965 | MFH_standard, RES2.1+RES2.2
Oth_R32EU12-H | MFH | standard | RES2.2 | 2015 | MMV | 0 | 494.4201 | 39.048 | 36.8197 | 91.9364 | 27.4101 | 0.041965 | MFH_standard, RES2.2
Oth_R32EU12-H | RT | ZEB | RES0 | 2015 | MMV | 0 | 1631.4716 | 113.4182 | 39.9733 | 150.0174 | 40.7597 | 0.031276 | RT_ZEB, RES0
Oth_R32EU12-H | RT | ZEB | RES2.1 | 2015 | MMV | 0 | 840.9211 | 34.1168 | 61.9902 | 263.2189 | 17.9413 | 0.031276 | RT_ZEB, RES2.1
Oth_R32EU12-H | RT | ZEB | RES2.1+RES2.2 | 2015 | MMV | 0 | 819.2407 | 34.1168 | 61.9902 | 254.2274 | 17.9413 | 0.031276 | RT_ZEB, RES2.1+RES2.2
Oth_R32EU12-H | RT | ZEB | RES2.2 | 2015 | MMV | 0 | 1378.593 | 89.8561 | 39.9733 | 150.0174 | 40.7597 | 0.031276 | RT_ZEB, RES2.2
Oth_R32EU12-H | RT | efficient | RES0 | 2015 | MMV | 0 | 1631.4716 | 113.4182 | 36.8813 | 150.0174 | 40.7597 | 0.031276 | RT_efficient, RES0
Oth_R32EU12-H | RT | efficient | RES2.1 | 2015 | MMV | 0 | 840.9211 | 34.1168 | 58.8983 | 263.2189 | 17.9413 | 0.031276 | RT_efficient, RES2.1
Oth_R32EU12-H | RT | efficient | RES2.1+RES2.2 | 2015 | MMV | 0 | 819.2407 | 34.1168 | 58.8983 | 254.2274 | 17.9413 | 0.031276 | RT_efficient, RES2.1+RES2.2
Oth_R32EU12-H | RT | efficient | RES2.2 | 2015 | MMV | 0 | 1378.593 | 89.8561 | 36.8813 | 150.0174 | 40.7597 | 0.031276 | RT_efficient, RES2.2
Oth_R32EU12-H | RT | non-standard | RES0 | 2015 | MMV | 0 | 1631.4716 | 113.4182 | 36.7158 | 150.0174 | 40.7597 | 0.031276 | RT_non-standard, RES0
Oth_R32EU12-H | RT | non-standard | RES2.1 | 2015 | MMV | 0 | 840.9211 | 34.1168 | 58.7327 | 263.2189 | 17.9413 | 0.031276 | RT_non-standard, RES2.1
Oth_R32EU12-H | RT | non-standard | RES2.1+RES2.2 | 2015 | MMV | 0 | 819.2407 | 34.1168 | 58.7327 | 254.2274 | 17.9413 | 0.031276 | RT_non-standard, RES2.1+RES2.2
Oth_R32EU12-H | RT | non-standard | RES2.2 | 2015 | MMV | 0 | 1378.593 | 89.8561 | 36.7158 | 150.0174 | 40.7597 | 0.031276 | RT_non-standard, RES2.2
Oth_R32EU12-H | RT | standard | RES0 | 2015 | MMV | 0 | 1631.4716 | 113.4182 | 36.9598 | 150.0174 | 40.7597 | 0.031276 | RT_standard, RES0
Oth_R32EU12-H | RT | standard | RES2.1 | 2015 | MMV | 0 | 840.9211 | 34.1168 | 58.9767 | 263.2189 | 17.9413 | 0.031276 | RT_standard, RES2.1
Oth_R32EU12-H | RT | standard | RES2.1+RES2.2 | 2015 | MMV | 0 | 819.2407 | 34.1168 | 58.9767 | 254.2274 | 17.9413 | 0.031276 | RT_standard, RES2.1+RES2.2
Oth_R32EU12-H | RT | standard | RES2.2 | 2015 | MMV | 0 | 1378.593 | 89.8561 | 36.9598 | 150.0174 | 40.7597 | 0.031276 | RT_standard, RES2.2
Oth_R32EU12-H | SFH | ZEB | RES0 | 2015 | MMV | 0 | 1230.8142 | 71.1003 | 51.6936 | 51.7039 | 40.2962 | 0.061693 | SFH_ZEB, RES0
Oth_R32EU12-H | SFH | ZEB | RES2.1 | 2015 | MMV | 0 | 588.7102 | 20.6054 | 51.6936 | 119.5534 | 40.2962 | 0.061693 | SFH_ZEB, RES2.1
Oth_R32EU12-H | SFH | ZEB | RES2.1+RES2.2 | 2015 | MMV | 0 | 588.7102 | 20.6054 | 51.6936 | 106.7398 | 40.2962 | 0.061693 | SFH_ZEB, RES2.1+RES2.2
Oth_R32EU12-H | SFH | ZEB | RES2.2 | 2015 | MMV | 0 | 885.955 | 55.4191 | 51.6936 | 51.7039 | 40.2962 | 0.061693 | SFH_ZEB, RES2.2
Oth_R32EU12-H | SFH | efficient | RES0 | 2015 | MMV | 0 | 1230.8142 | 71.1003 | 43.538 | 51.7039 | 40.2962 | 0.061693 | SFH_efficient, RES0
Oth_R32EU12-H | SFH | efficient | RES2.1 | 2015 | MMV | 0 | 588.7102 | 20.6054 | 43.538 | 119.5534 | 40.2962 | 0.061693 | SFH_efficient, RES2.1
Oth_R32EU12-H | SFH | efficient | RES2.1+RES2.2 | 2015 | MMV | 0 | 588.7102 | 20.6054 | 43.538 | 106.7398 | 40.2962 | 0.061693 | SFH_efficient, RES2.1+RES2.2
Oth_R32EU12-H | SFH | efficient | RES2.2 | 2015 | MMV | 0 | 885.955 | 55.4191 | 43.538 | 51.7039 | 40.2962 | 0.061693 | SFH_efficient, RES2.2
Oth_R32EU12-H | SFH | non-standard | RES0 | 2015 | MMV | 0 | 1230.8142 | 71.1003 | 35.493 | 51.7039 | 40.2962 | 0.061693 | SFH_non-standard, RES0
Oth_R32EU12-H | SFH | non-standard | RES2.1 | 2015 | MMV | 0 | 588.7102 | 20.6054 | 35.493 | 119.5534 | 40.2962 | 0.061693 | SFH_non-standard, RES2.1
Oth_R32EU12-H | SFH | non-standard | RES2.1+RES2.2 | 2015 | MMV | 0 | 588.7102 | 20.6054 | 35.493 | 106.7398 | 40.2962 | 0.061693 | SFH_non-standard, RES2.1+RES2.2
Oth_R32EU12-H | SFH | non-standard | RES2.2 | 2015 | MMV | 0 | 885.955 | 55.4191 | 35.493 | 51.7039 | 40.2962 | 0.061693 | SFH_non-standard, RES2.2
Oth_R32EU12-H | SFH | standard | RES0 | 2015 | MMV | 0 | 1230.8142 | 71.1003 | 47.3513 | 51.7039 | 40.2962 | 0.061693 | SFH_standard, RES0
Oth_R32EU12-H | SFH | standard | RES2.1 | 2015 | MMV | 0 | 588.7102 | 20.6054 | 47.3513 | 119.5534 | 40.2962 | 0.061693 | SFH_standard, RES2.1
Oth_R32EU12-H | SFH | standard | RES2.1+RES2.2 | 2015 | MMV | 0 | 588.7102 | 20.6054 | 47.3513 | 106.7398 | 40.2962 | 0.061693 | SFH_standard, RES2.1+RES2.2
Oth_R32EU12-H | SFH | standard | RES2.2 | 2015 | MMV | 0 | 885.955 | 55.4191 | 47.3513 | 51.7039 | 40.2962 | 0.061693 | SFH_standard, RES2.2
Oth_R32EU15 | MFH | ZEB | RES0 | 2015 | MMV | 0 | 615.3588 | 53.4174 | 39.137 | 91.9364 | 27.4101 | 0.041965 | MFH_ZEB, RES0
Oth_R32EU15 | MFH | ZEB | RES2.1 | 2015 | MMV | 0 | 179.4751 | 6.2818 | 39.137 | 171.1805 | 27.4101 | 0.041965 | MFH_ZEB, RES2.1
Oth_R32EU15 | MFH | ZEB | RES2.1+RES2.2 | 2015 | MMV | 0 | 179.4751 | 6.2818 | 39.137 | 153.8206 | 27.4101 | 0.041965 | MFH_ZEB, RES2.1+RES2.2
Oth_R32EU15 | MFH | ZEB | RES2.2 | 2015 | MMV | 0 | 494.4201 | 39.048 | 39.137 | 91.9364 | 27.4101 | 0.041965 | MFH_ZEB, RES2.2
Oth_R32EU15 | MFH | efficient | RES0 | 2015 | MMV | 0 | 615.3588 | 53.4174 | 33.3987 | 91.9364 | 27.4101 | 0.041965 | MFH_efficient, RES0
Oth_R32EU15 | MFH | efficient | RES2.1 | 2015 | MMV | 0 | 179.4751 | 6.2818 | 33.3987 | 171.1805 | 27.4101 | 0.041965 | MFH_efficient, RES2.1
Oth_R32EU15 | MFH | efficient | RES2.1+RES2.2 | 2015 | MMV | 0 | 179.4751 | 6.2818 | 33.3987 | 153.8206 | 27.4101 | 0.041965 | MFH_efficient, RES2.1+RES2.2
Oth_R32EU15 | MFH | efficient | RES2.2 | 2015 | MMV | 0 | 494.4201 | 39.048 | 33.3987 | 91.9364 | 27.4101 | 0.041965 | MFH_efficient, RES2.2
Oth_R32EU15 | MFH | non-standard | RES0 | 2015 | MMV | 0 | 615.3588 | 53.4174 | 26.1814 | 91.9364 | 27.4101 | 0.041965 | MFH_non-standard, RES0
Oth_R32EU15 | MFH | non-standard | RES2.1 | 2015 | MMV | 0 | 179.4751 | 6.2818 | 26.1814 | 171.1805 | 27.4101 | 0.041965 | MFH_non-standard, RES2.1
Oth_R32EU15 | MFH | non-standard | RES2.1+RES2.2 | 2015 | MMV | 0 | 179.4751 | 6.2818 | 26.1814 | 153.8206 | 27.4101 | 0.041965 | MFH_non-standard, RES2.1+RES2.2
Oth_R32EU15 | MFH | non-standard | RES2.2 | 2015 | MMV | 0 | 494.4201 | 39.048 | 26.1814 | 91.9364 | 27.4101 | 0.041965 | MFH_non-standard, RES2.2
Oth_R32EU15 | MFH | standard | RES0 | 2015 | MMV | 0 | 615.3588 | 53.4174 | 36.8197 | 91.9364 | 27.4101 | 0.041965 | MFH_standard, RES0
Oth_R32EU15 | MFH | standard | RES2.1 | 2015 | MMV | 0 | 179.4751 | 6.2818 | 36.8197 | 171.1805 | 27.4101 | 0.041965 | MFH_standard, RES2.1
Oth_R32EU15 | MFH | standard | RES2.1+RES2.2 | 2015 | MMV | 0 | 179.4751 | 6.2818 | 36.8197 | 153.8206 | 27.4101 | 0.041965 | MFH_standard, RES2.1+RES2.2
Oth_R32EU15 | MFH | standard | RES2.2 | 2015 | MMV | 0 | 494.4201 | 39.048 | 36.8197 | 91.9364 | 27.4101 | 0.041965 | MFH_standard, RES2.2
Oth_R32EU15 | RT | ZEB | RES0 | 2015 | MMV | 0 | 1631.4716 | 113.4182 | 39.9733 | 150.0174 | 40.7597 | 0.031276 | RT_ZEB, RES0
Oth_R32EU15 | RT | ZEB | RES2.1 | 2015 | MMV | 0 | 840.9211 | 34.1168 | 61.9902 | 263.2189 | 17.9413 | 0.031276 | RT_ZEB, RES2.1
Oth_R32EU15 | RT | ZEB | RES2.1+RES2.2 | 2015 | MMV | 0 | 819.2407 | 34.1168 | 61.9902 | 254.2274 | 17.9413 | 0.031276 | RT_ZEB, RES2.1+RES2.2
Oth_R32EU15 | RT | ZEB | RES2.2 | 2015 | MMV | 0 | 1378.593 | 89.8561 | 39.9733 | 150.0174 | 40.7597 | 0.031276 | RT_ZEB, RES2.2
Oth_R32EU15 | RT | efficient | RES0 | 2015 | MMV | 0 | 1631.4716 | 113.4182 | 36.8813 | 150.0174 | 40.7597 | 0.031276 | RT_efficient, RES0
Oth_R32EU15 | RT | efficient | RES2.1 | 2015 | MMV | 0 | 840.9211 | 34.1168 | 58.8983 | 263.2189 | 17.9413 | 0.031276 | RT_efficient, RES2.1
Oth_R32EU15 | RT | efficient | RES2.1+RES2.2 | 2015 | MMV | 0 | 819.2407 | 34.1168 | 58.8983 | 254.2274 | 17.9413 | 0.031276 | RT_efficient, RES2.1+RES2.2
Oth_R32EU15 | RT | efficient | RES2.2 | 2015 | MMV | 0 | 1378.593 | 89.8561 | 36.8813 | 150.0174 | 40.7597 | 0.031276 | RT_efficient, RES2.2
Oth_R32EU15 | RT | non-standard | RES0 | 2015 | MMV | 0 | 1631.4716 | 113.4182 | 36.7158 | 150.0174 | 40.7597 | 0.031276 | RT_non-standard, RES0
Oth_R32EU15 | RT | non-standard | RES2.1 | 2015 | MMV | 0 | 840.9211 | 34.1168 | 58.7327 | 263.2189 | 17.9413 | 0.031276 | RT_non-standard, RES2.1
Oth_R32EU15 | RT | non-standard | RES2.1+RES2.2 | 2015 | MMV | 0 | 819.2407 | 34.1168 | 58.7327 | 254.2274 | 17.9413 | 0.031276 | RT_non-standard, RES2.1+RES2.2
Oth_R32EU15 | RT | non-standard | RES2.2 | 2015 | MMV | 0 | 1378.593 | 89.8561 | 36.7158 | 150.0174 | 40.7597 | 0.031276 | RT_non-standard, RES2.2
Oth_R32EU15 | RT | standard | RES0 | 2015 | MMV | 0 | 1631.4716 | 113.4182 | 36.9598 | 150.0174 | 40.7597 | 0.031276 | RT_standard, RES0
Oth_R32EU15 | RT | standard | RES2.1 | 2015 | MMV | 0 | 840.9211 | 34.1168 | 58.9767 | 263.2189 | 17.9413 | 0.031276 | RT_standard, RES2.1
Oth_R32EU15 | RT | standard | RES2.1+RES2.2 | 2015 | MMV | 0 | 819.2407 | 34.1168 | 58.9767 | 254.2274 | 17.9413 | 0.031276 | RT_standard, RES2.1+RES2.2
Oth_R32EU15 | RT | standard | RES2.2 | 2015 | MMV | 0 | 1378.593 | 89.8561 | 36.9598 | 150.0174 | 40.7597 | 0.031276 | RT_standard, RES2.2
Oth_R32EU15 | SFH | ZEB | RES0 | 2015 | MMV | 0 | 1230.8142 | 71.1003 | 51.6936 | 51.7039 | 40.2962 | 0.061693 | SFH_ZEB, RES0
Oth_R32EU15 | SFH | ZEB | RES2.1 | 2015 | MMV | 0 | 588.7102 | 20.6054 | 51.6936 | 119.5534 | 40.2962 | 0.061693 | SFH_ZEB, RES2.1
Oth_R32EU15 | SFH | ZEB | RES2.1+RES2.2 | 2015 | MMV | 0 | 588.7102 | 20.6054 | 51.6936 | 106.7398 | 40.2962 | 0.061693 | SFH_ZEB, RES2.1+RES2.2
Oth_R32EU15 | SFH | ZEB | RES2.2 | 2015 | MMV | 0 | 885.955 | 55.4191 | 51.6936 | 51.7039 | 40.2962 | 0.061693 | SFH_ZEB, RES2.2
Oth_R32EU15 | SFH | efficient | RES0 | 2015 | MMV | 0 | 1230.8142 | 71.1003 | 43.538 | 51.7039 | 40.2962 | 0.061693 | SFH_efficient, RES0
Oth_R32EU15 | SFH | efficient | RES2.1 | 2015 | MMV | 0 | 588.7102 | 20.6054 | 43.538 | 119.5534 | 40.2962 | 0.061693 | SFH_efficient, RES2.1
Oth_R32EU15 | SFH | efficient | RES2.1+RES2.2 | 2015 | MMV | 0 | 588.7102 | 20.6054 | 43.538 | 106.7398 | 40.2962 | 0.061693 | SFH_efficient, RES2.1+RES2.2
Oth_R32EU15 | SFH | efficient | RES2.2 | 2015 | MMV | 0 | 885.955 | 55.4191 | 43.538 | 51.7039 | 40.2962 | 0.061693 | SFH_efficient, RES2.2
Oth_R32EU15 | SFH | non-standard | RES0 | 2015 | MMV | 0 | 1230.8142 | 71.1003 | 35.493 | 51.7039 | 40.2962 | 0.061693 | SFH_non-standard, RES0
Oth_R32EU15 | SFH | non-standard | RES2.1 | 2015 | MMV | 0 | 588.7102 | 20.6054 | 35.493 | 119.5534 | 40.2962 | 0.061693 | SFH_non-standard, RES2.1
Oth_R32EU15 | SFH | non-standard | RES2.1+RES2.2 | 2015 | MMV | 0 | 588.7102 | 20.6054 | 35.493 | 106.7398 | 40.2962 | 0.061693 | SFH_non-standard, RES2.1+RES2.2
Oth_R32EU15 | SFH | non-standard | RES2.2 | 2015 | MMV | 0 | 885.955 | 55.4191 | 35.493 | 51.7039 | 40.2962 | 0.061693 | SFH_non-standard, RES2.2
Oth_R32EU15 | SFH | standard | RES0 | 2015 | MMV | 0 | 1230.8142 | 71.1003 | 47.3513 | 51.7039 | 40.2962 | 0.061693 | SFH_standard, RES0
Oth_R32EU15 | SFH | standard | RES2.1 | 2015 | MMV | 0 | 588.7102 | 20.6054 | 47.3513 | 119.5534 | 40.2962 | 0.061693 | SFH_standard, RES2.1
Oth_R32EU15 | SFH | standard | RES2.1+RES2.2 | 2015 | MMV | 0 | 588.7102 | 20.6054 | 47.3513 | 106.7398 | 40.2962 | 0.061693 | SFH_standard, RES2.1+RES2.2
Oth_R32EU15 | SFH | standard | RES2.2 | 2015 | MMV | 0 | 885.955 | 55.4191 | 47.3513 | 51.7039 | 40.2962 | 0.061693 | SFH_standard, RES2.2
R5.2REF_Other | MFH | ZEB | RES0 | 2015 | MMV | 0 | 615.3588 | 53.4174 | 39.137 | 91.9364 | 27.4101 | 0.041965 | MFH_ZEB, RES0
R5.2REF_Other | MFH | ZEB | RES2.1 | 2015 | MMV | 0 | 179.4751 | 6.2818 | 39.137 | 171.1805 | 27.4101 | 0.041965 | MFH_ZEB, RES2.1
R5.2REF_Other | MFH | ZEB | RES2.1+RES2.2 | 2015 | MMV | 0 | 179.4751 | 6.2818 | 39.137 | 153.8206 | 27.4101 | 0.041965 | MFH_ZEB, RES2.1+RES2.2
R5.2REF_Other | MFH | ZEB | RES2.2 | 2015 | MMV | 0 | 494.4201 | 39.048 | 39.137 | 91.9364 | 27.4101 | 0.041965 | MFH_ZEB, RES2.2
R5.2REF_Other | MFH | efficient | RES0 | 2015 | MMV | 0 | 615.3588 | 53.4174 | 33.3987 | 91.9364 | 27.4101 | 0.041965 | MFH_efficient, RES0
R5.2REF_Other | MFH | efficient | RES2.1 | 2015 | MMV | 0 | 179.4751 | 6.2818 | 33.3987 | 171.1805 | 27.4101 | 0.041965 | MFH_efficient, RES2.1
R5.2REF_Other | MFH | efficient | RES2.1+RES2.2 | 2015 | MMV | 0 | 179.4751 | 6.2818 | 33.3987 | 153.8206 | 27.4101 | 0.041965 | MFH_efficient, RES2.1+RES2.2
R5.2REF_Other | MFH | efficient | RES2.2 | 2015 | MMV | 0 | 494.4201 | 39.048 | 33.3987 | 91.9364 | 27.4101 | 0.041965 | MFH_efficient, RES2.2
R5.2REF_Other | MFH | non-standard | RES0 | 2015 | MMV | 0 | 615.3588 | 53.4174 | 26.1814 | 91.9364 | 27.4101 | 0.041965 | MFH_non-standard, RES0
R5.2REF_Other | MFH | non-standard | RES2.1 | 2015 | MMV | 0 | 179.4751 | 6.2818 | 26.1814 | 171.1805 | 27.4101 | 0.041965 | MFH_non-standard, RES2.1
R5.2REF_Other | MFH | non-standard | RES2.1+RES2.2 | 2015 | MMV | 0 | 179.4751 | 6.2818 | 26.1814 | 153.8206 | 27.4101 | 0.041965 | MFH_non-standard, RES2.1+RES2.2
R5.2REF_Other | MFH | non-standard | RES2.2 | 2015 | MMV | 0 | 494.4201 | 39.048 | 26.1814 | 91.9364 | 27.4101 | 0.041965 | MFH_non-standard, RES2.2
R5.2REF_Other | MFH | standard | RES0 | 2015 | MMV | 0 | 615.3588 | 53.4174 | 36.8197 | 91.9364 | 27.4101 | 0.041965 | MFH_standard, RES0
R5.2REF_Other | MFH | standard | RES2.1 | 2015 | MMV | 0 | 179.4751 | 6.2818 | 36.8197 | 171.1805 | 27.4101 | 0.041965 | MFH_standard, RES2.1
R5.2REF_Other | MFH | standard | RES2.1+RES2.2 | 2015 | MMV | 0 | 179.4751 | 6.2818 | 36.8197 | 153.8206 | 27.4101 | 0.041965 | MFH_standard, RES2.1+RES2.2
R5.2REF_Other | MFH | standard | RES2.2 | 2015 | MMV | 0 | 494.4201 | 39.048 | 36.8197 | 91.9364 | 27.4101 | 0.041965 | MFH_standard, RES2.2
R5.2REF_Other | RT | ZEB | RES0 | 2015 | MMV | 0 | 1631.4716 | 113.4182 | 39.9733 | 150.0174 | 40.7597 | 0.031276 | RT_ZEB, RES0
R5.2REF_Other | RT | ZEB | RES2.1 | 2015 | MMV | 0 | 840.9211 | 34.1168 | 61.9902 | 263.2189 | 17.9413 | 0.031276 | RT_ZEB, RES2.1
R5.2REF_Other | RT | ZEB | RES2.1+RES2.2 | 2015 | MMV | 0 | 819.2407 | 34.1168 | 61.9902 | 254.2274 | 17.9413 | 0.031276 | RT_ZEB, RES2.1+RES2.2
R5.2REF_Other | RT | ZEB | RES2.2 | 2015 | MMV | 0 | 1378.593 | 89.8561 | 39.9733 | 150.0174 | 40.7597 | 0.031276 | RT_ZEB, RES2.2
R5.2REF_Other | RT | efficient | RES0 | 2015 | MMV | 0 | 1631.4716 | 113.4182 | 36.8813 | 150.0174 | 40.7597 | 0.031276 | RT_efficient, RES0
R5.2REF_Other | RT | efficient | RES2.1 | 2015 | MMV | 0 | 840.9211 | 34.1168 | 58.8983 | 263.2189 | 17.9413 | 0.031276 | RT_efficient, RES2.1
R5.2REF_Other | RT | efficient | RES2.1+RES2.2 | 2015 | MMV | 0 | 819.2407 | 34.1168 | 58.8983 | 254.2274 | 17.9413 | 0.031276 | RT_efficient, RES2.1+RES2.2
R5.2REF_Other | RT | efficient | RES2.2 | 2015 | MMV | 0 | 1378.593 | 89.8561 | 36.8813 | 150.0174 | 40.7597 | 0.031276 | RT_efficient, RES2.2
R5.2REF_Other | RT | non-standard | RES0 | 2015 | MMV | 0 | 1631.4716 | 113.4182 | 36.7158 | 150.0174 | 40.7597 | 0.031276 | RT_non-standard, RES0
R5.2REF_Other | RT | non-standard | RES2.1 | 2015 | MMV | 0 | 840.9211 | 34.1168 | 58.7327 | 263.2189 | 17.9413 | 0.031276 | RT_non-standard, RES2.1
R5.2REF_Other | RT | non-standard | RES2.1+RES2.2 | 2015 | MMV | 0 | 819.2407 | 34.1168 | 58.7327 | 254.2274 | 17.9413 | 0.031276 | RT_non-standard, RES2.1+RES2.2
R5.2REF_Other | RT | non-standard | RES2.2 | 2015 | MMV | 0 | 1378.593 | 89.8561 | 36.7158 | 150.0174 | 40.7597 | 0.031276 | RT_non-standard, RES2.2
R5.2REF_Other | RT | standard | RES0 | 2015 | MMV | 0 | 1631.4716 | 113.4182 | 36.9598 | 150.0174 | 40.7597 | 0.031276 | RT_standard, RES0
R5.2REF_Other | RT | standard | RES2.1 | 2015 | MMV | 0 | 840.9211 | 34.1168 | 58.9767 | 263.2189 | 17.9413 | 0.031276 | RT_standard, RES2.1
R5.2REF_Other | RT | standard | RES2.1+RES2.2 | 2015 | MMV | 0 | 819.2407 | 34.1168 | 58.9767 | 254.2274 | 17.9413 | 0.031276 | RT_standard, RES2.1+RES2.2
R5.2REF_Other | RT | standard | RES2.2 | 2015 | MMV | 0 | 1378.593 | 89.8561 | 36.9598 | 150.0174 | 40.7597 | 0.031276 | RT_standard, RES2.2
R5.2REF_Other | SFH | ZEB | RES0 | 2015 | MMV | 0 | 1230.8142 | 71.1003 | 51.6936 | 51.7039 | 40.2962 | 0.061693 | SFH_ZEB, RES0
R5.2REF_Other | SFH | ZEB | RES2.1 | 2015 | MMV | 0 | 588.7102 | 20.6054 | 51.6936 | 119.5534 | 40.2962 | 0.061693 | SFH_ZEB, RES2.1
R5.2REF_Other | SFH | ZEB | RES2.1+RES2.2 | 2015 | MMV | 0 | 588.7102 | 20.6054 | 51.6936 | 106.7398 | 40.2962 | 0.061693 | SFH_ZEB, RES2.1+RES2.2
R5.2REF_Other | SFH | ZEB | RES2.2 | 2015 | MMV | 0 | 885.955 | 55.4191 | 51.6936 | 51.7039 | 40.2962 | 0.061693 | SFH_ZEB, RES2.2
R5.2REF_Other | SFH | efficient | RES0 | 2015 | MMV | 0 | 1230.8142 | 71.1003 | 43.538 | 51.7039 | 40.2962 | 0.061693 | SFH_efficient, RES0
R5.2REF_Other | SFH | efficient | RES2.1 | 2015 | MMV | 0 | 588.7102 | 20.6054 | 43.538 | 119.5534 | 40.2962 | 0.061693 | SFH_efficient, RES2.1
R5.2REF_Other | SFH | efficient | RES2.1+RES2.2 | 2015 | MMV | 0 | 588.7102 | 20.6054 | 43.538 | 106.7398 | 40.2962 | 0.061693 | SFH_efficient, RES2.1+RES2.2
R5.2REF_Other | SFH | efficient | RES2.2 | 2015 | MMV | 0 | 885.955 | 55.4191 | 43.538 | 51.7039 | 40.2962 | 0.061693 | SFH_efficient, RES2.2
R5.2REF_Other | SFH | non-standard | RES0 | 2015 | MMV | 0 | 1230.8142 | 71.1003 | 35.493 | 51.7039 | 40.2962 | 0.061693 | SFH_non-standard, RES0
R5.2REF_Other | SFH | non-standard | RES2.1 | 2015 | MMV | 0 | 588.7102 | 20.6054 | 35.493 | 119.5534 | 40.2962 | 0.061693 | SFH_non-standard, RES2.1
R5.2REF_Other | SFH | non-standard | RES2.1+RES2.2 | 2015 | MMV | 0 | 588.7102 | 20.6054 | 35.493 | 106.7398 | 40.2962 | 0.061693 | SFH_non-standard, RES2.1+RES2.2
R5.2REF_Other | SFH | non-standard | RES2.2 | 2015 | MMV | 0 | 885.955 | 55.4191 | 35.493 | 51.7039 | 40.2962 | 0.061693 | SFH_non-standard, RES2.2
R5.2REF_Other | SFH | standard | RES0 | 2015 | MMV | 0 | 1230.8142 | 71.1003 | 47.3513 | 51.7039 | 40.2962 | 0.061693 | SFH_standard, RES0
R5.2REF_Other | SFH | standard | RES2.1 | 2015 | MMV | 0 | 588.7102 | 20.6054 | 47.3513 | 119.5534 | 40.2962 | 0.061693 | SFH_standard, RES2.1
R5.2REF_Other | SFH | standard | RES2.1+RES2.2 | 2015 | MMV | 0 | 588.7102 | 20.6054 | 47.3513 | 106.7398 | 40.2962 | 0.061693 | SFH_standard, RES2.1+RES2.2
R5.2REF_Other | SFH | standard | RES2.2 | 2015 | MMV | 0 | 885.955 | 55.4191 | 47.3513 | 51.7039 | 40.2962 | 0.061693 | SFH_standard, RES2.2
Poland | MFH | ZEB | RES0 | 2015 | MMV | 0 | 615.3588 | 53.4174 | 39.137 | 91.9364 | 27.4101 | 0.041965 | MFH_ZEB, RES0
Poland | MFH | ZEB | RES2.1 | 2015 | MMV | 0 | 179.4751 | 6.2818 | 39.137 | 171.1805 | 27.4101 | 0.041965 | MFH_ZEB, RES2.1
Poland | MFH | ZEB | RES2.1+RES2.2 | 2015 | MMV | 0 | 179.4751 | 6.2818 | 39.137 | 153.8206 | 27.4101 | 0.041965 | MFH_ZEB, RES2.1+RES2.2
Poland | MFH | ZEB | RES2.2 | 2015 | MMV | 0 | 494.4201 | 39.048 | 39.137 | 91.9364 | 27.4101 | 0.041965 | MFH_ZEB, RES2.2
Poland | MFH | efficient | RES0 | 2015 | MMV | 0 | 615.3588 | 53.4174 | 33.3987 | 91.9364 | 27.4101 | 0.041965 | MFH_efficient, RES0
Poland | MFH | efficient | RES2.1 | 2015 | MMV | 0 | 179.4751 | 6.2818 | 33.3987 | 171.1805 | 27.4101 | 0.041965 | MFH_efficient, RES2.1
Poland | MFH | efficient | RES2.1+RES2.2 | 2015 | MMV | 0 | 179.4751 | 6.2818 | 33.3987 | 153.8206 | 27.4101 | 0.041965 | MFH_efficient, RES2.1+RES2.2
Poland | MFH | efficient | RES2.2 | 2015 | MMV | 0 | 494.4201 | 39.048 | 33.3987 | 91.9364 | 27.4101 | 0.041965 | MFH_efficient, RES2.2
Poland | MFH | non-standard | RES0 | 2015 | MMV | 0 | 615.3588 | 53.4174 | 26.1814 | 91.9364 | 27.4101 | 0.041965 | MFH_non-standard, RES0
Poland | MFH | non-standard | RES2.1 | 2015 | MMV | 0 | 179.4751 | 6.2818 | 26.1814 | 171.1805 | 27.4101 | 0.041965 | MFH_non-standard, RES2.1
Poland | MFH | non-standard | RES2.1+RES2.2 | 2015 | MMV | 0 | 179.4751 | 6.2818 | 26.1814 | 153.8206 | 27.4101 | 0.041965 | MFH_non-standard, RES2.1+RES2.2
Poland | MFH | non-standard | RES2.2 | 2015 | MMV | 0 | 494.4201 | 39.048 | 26.1814 | 91.9364 | 27.4101 | 0.041965 | MFH_non-standard, RES2.2
Poland | MFH | standard | RES0 | 2015 | MMV | 0 | 615.3588 | 53.4174 | 36.8197 | 91.9364 | 27.4101 | 0.041965 | MFH_standard, RES0
Poland | MFH | standard | RES2.1 | 2015 | MMV | 0 | 179.4751 | 6.2818 | 36.8197 | 171.1805 | 27.4101 | 0.041965 | MFH_standard, RES2.1
Poland | MFH | standard | RES2.1+RES2.2 | 2015 | MMV | 0 | 179.4751 | 6.2818 | 36.8197 | 153.8206 | 27.4101 | 0.041965 | MFH_standard, RES2.1+RES2.2
Poland | MFH | standard | RES2.2 | 2015 | MMV | 0 | 494.4201 | 39.048 | 36.8197 | 91.9364 | 27.4101 | 0.041965 | MFH_standard, RES2.2
Poland | RT | ZEB | RES0 | 2015 | MMV | 0 | 1631.4716 | 113.4182 | 39.9733 | 150.0174 | 40.7597 | 0.031276 | RT_ZEB, RES0
Poland | RT | ZEB | RES2.1 | 2015 | MMV | 0 | 840.9211 | 34.1168 | 61.9902 | 263.2189 | 17.9413 | 0.031276 | RT_ZEB, RES2.1
Poland | RT | ZEB | RES2.1+RES2.2 | 2015 | MMV | 0 | 819.2407 | 34.1168 | 61.9902 | 254.2274 | 17.9413 | 0.031276 | RT_ZEB, RES2.1+RES2.2
Poland | RT | ZEB | RES2.2 | 2015 | MMV | 0 | 1378.593 | 89.8561 | 39.9733 | 150.0174 | 40.7597 | 0.031276 | RT_ZEB, RES2.2
Poland | RT | efficient | RES0 | 2015 | MMV | 0 | 1631.4716 | 113.4182 | 36.8813 | 150.0174 | 40.7597 | 0.031276 | RT_efficient, RES0
Poland | RT | efficient | RES2.1 | 2015 | MMV | 0 | 840.9211 | 34.1168 | 58.8983 | 263.2189 | 17.9413 | 0.031276 | RT_efficient, RES2.1
Poland | RT | efficient | RES2.1+RES2.2 | 2015 | MMV | 0 | 819.2407 | 34.1168 | 58.8983 | 254.2274 | 17.9413 | 0.031276 | RT_efficient, RES2.1+RES2.2
Poland | RT | efficient | RES2.2 | 2015 | MMV | 0 | 1378.593 | 89.8561 | 36.8813 | 150.0174 | 40.7597 | 0.031276 | RT_efficient, RES2.2
Poland | RT | non-standard | RES0 | 2015 | MMV | 0 | 1631.4716 | 113.4182 | 36.7158 | 150.0174 | 40.7597 | 0.031276 | RT_non-standard, RES0
Poland | RT | non-standard | RES2.1 | 2015 | MMV | 0 | 840.9211 | 34.1168 | 58.7327 | 263.2189 | 17.9413 | 0.031276 | RT_non-standard, RES2.1
Poland | RT | non-standard | RES2.1+RES2.2 | 2015 | MMV | 0 | 819.2407 | 34.1168 | 58.7327 | 254.2274 | 17.9413 | 0.031276 | RT_non-standard, RES2.1+RES2.2
Poland | RT | non-standard | RES2.2 | 2015 | MMV | 0 | 1378.593 | 89.8561 | 36.7158 | 150.0174 | 40.7597 | 0.031276 | RT_non-standard, RES2.2
Poland | RT | standard | RES0 | 2015 | MMV | 0 | 1631.4716 | 113.4182 | 36.9598 | 150.0174 | 40.7597 | 0.031276 | RT_standard, RES0
Poland | RT | standard | RES2.1 | 2015 | MMV | 0 | 840.9211 | 34.1168 | 58.9767 | 263.2189 | 17.9413 | 0.031276 | RT_standard, RES2.1
Poland | RT | standard | RES2.1+RES2.2 | 2015 | MMV | 0 | 819.2407 | 34.1168 | 58.9767 | 254.2274 | 17.9413 | 0.031276 | RT_standard, RES2.1+RES2.2
Poland | RT | standard | RES2.2 | 2015 | MMV | 0 | 1378.593 | 89.8561 | 36.9598 | 150.0174 | 40.7597 | 0.031276 | RT_standard, RES2.2
Poland | SFH | ZEB | RES0 | 2015 | MMV | 0 | 1230.8142 | 71.1003 | 51.6936 | 51.7039 | 40.2962 | 0.061693 | SFH_ZEB, RES0
Poland | SFH | ZEB | RES2.1 | 2015 | MMV | 0 | 588.7102 | 20.6054 | 51.6936 | 119.5534 | 40.2962 | 0.061693 | SFH_ZEB, RES2.1
Poland | SFH | ZEB | RES2.1+RES2.2 | 2015 | MMV | 0 | 588.7102 | 20.6054 | 51.6936 | 106.7398 | 40.2962 | 0.061693 | SFH_ZEB, RES2.1+RES2.2
Poland | SFH | ZEB | RES2.2 | 2015 | MMV | 0 | 885.955 | 55.4191 | 51.6936 | 51.7039 | 40.2962 | 0.061693 | SFH_ZEB, RES2.2
Poland | SFH | efficient | RES0 | 2015 | MMV | 0 | 1230.8142 | 71.1003 | 43.538 | 51.7039 | 40.2962 | 0.061693 | SFH_efficient, RES0
Poland | SFH | efficient | RES2.1 | 2015 | MMV | 0 | 588.7102 | 20.6054 | 43.538 | 119.5534 | 40.2962 | 0.061693 | SFH_efficient, RES2.1
Poland | SFH | efficient | RES2.1+RES2.2 | 2015 | MMV | 0 | 588.7102 | 20.6054 | 43.538 | 106.7398 | 40.2962 | 0.061693 | SFH_efficient, RES2.1+RES2.2
Poland | SFH | efficient | RES2.2 | 2015 | MMV | 0 | 885.955 | 55.4191 | 43.538 | 51.7039 | 40.2962 | 0.061693 | SFH_efficient, RES2.2
Poland | SFH | non-standard | RES0 | 2015 | MMV | 0 | 1230.8142 | 71.1003 | 35.493 | 51.7039 | 40.2962 | 0.061693 | SFH_non-standard, RES0
Poland | SFH | non-standard | RES2.1 | 2015 | MMV | 0 | 588.7102 | 20.6054 | 35.493 | 119.5534 | 40.2962 | 0.061693 | SFH_non-standard, RES2.1
Poland | SFH | non-standard | RES2.1+RES2.2 | 2015 | MMV | 0 | 588.7102 | 20.6054 | 35.493 | 106.7398 | 40.2962 | 0.061693 | SFH_non-standard, RES2.1+RES2.2
Poland | SFH | non-standard | RES2.2 | 2015 | MMV | 0 | 885.955 | 55.4191 | 35.493 | 51.7039 | 40.2962 | 0.061693 | SFH_non-standard, RES2.2
Poland | SFH | standard | RES0 | 2015 | MMV | 0 | 1230.8142 | 71.1003 | 47.3513 | 51.7039 | 40.2962 | 0.061693 | SFH_standard, RES0
Poland | SFH | standard | RES2.1 | 2015 | MMV | 0 | 588.7102 | 20.6054 | 47.3513 | 119.5534 | 40.2962 | 0.061693 | SFH_standard, RES2.1
Poland | SFH | standard | RES2.1+RES2.2 | 2015 | MMV | 0 | 588.7102 | 20.6054 | 47.3513 | 106.7398 | 40.2962 | 0.061693 | SFH_standard, RES2.1+RES2.2
Poland | SFH | standard | RES2.2 | 2015 | MMV | 0 | 885.955 | 55.4191 | 47.3513 | 51.7039 | 40.2962 | 0.061693 | SFH_standard, RES2.2
R32EU12-M | MFH | ZEB | RES0 | 2015 | MMV | 0 | 615.3588 | 53.4174 | 39.137 | 91.9364 | 27.4101 | 0.041965 | MFH_ZEB, RES0
R32EU12-M | MFH | ZEB | RES2.1 | 2015 | MMV | 0 | 179.4751 | 6.2818 | 39.137 | 171.1805 | 27.4101 | 0.041965 | MFH_ZEB, RES2.1
R32EU12-M | MFH | ZEB | RES2.1+RES2.2 | 2015 | MMV | 0 | 179.4751 | 6.2818 | 39.137 | 153.8206 | 27.4101 | 0.041965 | MFH_ZEB, RES2.1+RES2.2
R32EU12-M | MFH | ZEB | RES2.2 | 2015 | MMV | 0 | 494.4201 | 39.048 | 39.137 | 91.9364 | 27.4101 | 0.041965 | MFH_ZEB, RES2.2
R32EU12-M | MFH | efficient | RES0 | 2015 | MMV | 0 | 615.3588 | 53.4174 | 33.3987 | 91.9364 | 27.4101 | 0.041965 | MFH_efficient, RES0
R32EU12-M | MFH | efficient | RES2.1 | 2015 | MMV | 0 | 179.4751 | 6.2818 | 33.3987 | 171.1805 | 27.4101 | 0.041965 | MFH_efficient, RES2.1
R32EU12-M | MFH | efficient | RES2.1+RES2.2 | 2015 | MMV | 0 | 179.4751 | 6.2818 | 33.3987 | 153.8206 | 27.4101 | 0.041965 | MFH_efficient, RES2.1+RES2.2
R32EU12-M | MFH | efficient | RES2.2 | 2015 | MMV | 0 | 494.4201 | 39.048 | 33.3987 | 91.9364 | 27.4101 | 0.041965 | MFH_efficient, RES2.2
R32EU12-M | MFH | non-standard | RES0 | 2015 | MMV | 0 | 615.3588 | 53.4174 | 26.1814 | 91.9364 | 27.4101 | 0.041965 | MFH_non-standard, RES0
R32EU12-M | MFH | non-standard | RES2.1 | 2015 | MMV | 0 | 179.4751 | 6.2818 | 26.1814 | 171.1805 | 27.4101 | 0.041965 | MFH_non-standard, RES2.1
R32EU12-M | MFH | non-standard | RES2.1+RES2.2 | 2015 | MMV | 0 | 179.4751 | 6.2818 | 26.1814 | 153.8206 | 27.4101 | 0.041965 | MFH_non-standard, RES2.1+RES2.2
R32EU12-M | MFH | non-standard | RES2.2 | 2015 | MMV | 0 | 494.4201 | 39.048 | 26.1814 | 91.9364 | 27.4101 | 0.041965 | MFH_non-standard, RES2.2
R32EU12-M | MFH | standard | RES0 | 2015 | MMV | 0 | 615.3588 | 53.4174 | 36.8197 | 91.9364 | 27.4101 | 0.041965 | MFH_standard, RES0
R32EU12-M | MFH | standard | RES2.1 | 2015 | MMV | 0 | 179.4751 | 6.2818 | 36.8197 | 171.1805 | 27.4101 | 0.041965 | MFH_standard, RES2.1
R32EU12-M | MFH | standard | RES2.1+RES2.2 | 2015 | MMV | 0 | 179.4751 | 6.2818 | 36.8197 | 153.8206 | 27.4101 | 0.041965 | MFH_standard, RES2.1+RES2.2
R32EU12-M | MFH | standard | RES2.2 | 2015 | MMV | 0 | 494.4201 | 39.048 | 36.8197 | 91.9364 | 27.4101 | 0.041965 | MFH_standard, RES2.2
R32EU12-M | RT | ZEB | RES0 | 2015 | MMV | 0 | 1631.4716 | 113.4182 | 39.9733 | 150.0174 | 40.7597 | 0.031276 | RT_ZEB, RES0
R32EU12-M | RT | ZEB | RES2.1 | 2015 | MMV | 0 | 840.9211 | 34.1168 | 61.9902 | 263.2189 | 17.9413 | 0.031276 | RT_ZEB, RES2.1
R32EU12-M | RT | ZEB | RES2.1+RES2.2 | 2015 | MMV | 0 | 819.2407 | 34.1168 | 61.9902 | 254.2274 | 17.9413 | 0.031276 | RT_ZEB, RES2.1+RES2.2
R32EU12-M | RT | ZEB | RES2.2 | 2015 | MMV | 0 | 1378.593 | 89.8561 | 39.9733 | 150.0174 | 40.7597 | 0.031276 | RT_ZEB, RES2.2
R32EU12-M | RT | efficient | RES0 | 2015 | MMV | 0 | 1631.4716 | 113.4182 | 36.8813 | 150.0174 | 40.7597 | 0.031276 | RT_efficient, RES0
R32EU12-M | RT | efficient | RES2.1 | 2015 | MMV | 0 | 840.9211 | 34.1168 | 58.8983 | 263.2189 | 17.9413 | 0.031276 | RT_efficient, RES2.1
R32EU12-M | RT | efficient | RES2.1+RES2.2 | 2015 | MMV | 0 | 819.2407 | 34.1168 | 58.8983 | 254.2274 | 17.9413 | 0.031276 | RT_efficient, RES2.1+RES2.2
R32EU12-M | RT | efficient | RES2.2 | 2015 | MMV | 0 | 1378.593 | 89.8561 | 36.8813 | 150.0174 | 40.7597 | 0.031276 | RT_efficient, RES2.2
R32EU12-M | RT | non-standard | RES0 | 2015 | MMV | 0 | 1631.4716 | 113.4182 | 36.7158 | 150.0174 | 40.7597 | 0.031276 | RT_non-standard, RES0
R32EU12-M | RT | non-standard | RES2.1 | 2015 | MMV | 0 | 840.9211 | 34.1168 | 58.7327 | 263.2189 | 17.9413 | 0.031276 | RT_non-standard, RES2.1
R32EU12-M | RT | non-standard | RES2.1+RES2.2 | 2015 | MMV | 0 | 819.2407 | 34.1168 | 58.7327 | 254.2274 | 17.9413 | 0.031276 | RT_non-standard, RES2.1+RES2.2
R32EU12-M | RT | non-standard | RES2.2 | 2015 | MMV | 0 | 1378.593 | 89.8561 | 36.7158 | 150.0174 | 40.7597 | 0.031276 | RT_non-standard, RES2.2
R32EU12-M | RT | standard | RES0 | 2015 | MMV | 0 | 1631.4716 | 113.4182 | 36.9598 | 150.0174 | 40.7597 | 0.031276 | RT_standard, RES0
R32EU12-M | RT | standard | RES2.1 | 2015 | MMV | 0 | 840.9211 | 34.1168 | 58.9767 | 263.2189 | 17.9413 | 0.031276 | RT_standard, RES2.1
R32EU12-M | RT | standard | RES2.1+RES2.2 | 2015 | MMV | 0 | 819.2407 | 34.1168 | 58.9767 | 254.2274 | 17.9413 | 0.031276 | RT_standard, RES2.1+RES2.2
R32EU12-M | RT | standard | RES2.2 | 2015 | MMV | 0 | 1378.593 | 89.8561 | 36.9598 | 150.0174 | 40.7597 | 0.031276 | RT_standard, RES2.2
R32EU12-M | SFH | ZEB | RES0 | 2015 | MMV | 0 | 1230.8142 | 71.1003 | 51.6936 | 51.7039 | 40.2962 | 0.061693 | SFH_ZEB, RES0
R32EU12-M | SFH | ZEB | RES2.1 | 2015 | MMV | 0 | 588.7102 | 20.6054 | 51.6936 | 119.5534 | 40.2962 | 0.061693 | SFH_ZEB, RES2.1
R32EU12-M | SFH | ZEB | RES2.1+RES2.2 | 2015 | MMV | 0 | 588.7102 | 20.6054 | 51.6936 | 106.7398 | 40.2962 | 0.061693 | SFH_ZEB, RES2.1+RES2.2
R32EU12-M | SFH | ZEB | RES2.2 | 2015 | MMV | 0 | 885.955 | 55.4191 | 51.6936 | 51.7039 | 40.2962 | 0.061693 | SFH_ZEB, RES2.2
R32EU12-M | SFH | efficient | RES0 | 2015 | MMV | 0 | 1230.8142 | 71.1003 | 43.538 | 51.7039 | 40.2962 | 0.061693 | SFH_efficient, RES0
R32EU12-M | SFH | efficient | RES2.1 | 2015 | MMV | 0 | 588.7102 | 20.6054 | 43.538 | 119.5534 | 40.2962 | 0.061693 | SFH_efficient, RES2.1
R32EU12-M | SFH | efficient | RES2.1+RES2.2 | 2015 | MMV | 0 | 588.7102 | 20.6054 | 43.538 | 106.7398 | 40.2962 | 0.061693 | SFH_efficient, RES2.1+RES2.2
R32EU12-M | SFH | efficient | RES2.2 | 2015 | MMV | 0 | 885.955 | 55.4191 | 43.538 | 51.7039 | 40.2962 | 0.061693 | SFH_efficient, RES2.2
R32EU12-M | SFH | non-standard | RES0 | 2015 | MMV | 0 | 1230.8142 | 71.1003 | 35.493 | 51.7039 | 40.2962 | 0.061693 | SFH_non-standard, RES0
R32EU12-M | SFH | non-standard | RES2.1 | 2015 | MMV | 0 | 588.7102 | 20.6054 | 35.493 | 119.5534 | 40.2962 | 0.061693 | SFH_non-standard, RES2.1
R32EU12-M | SFH | non-standard | RES2.1+RES2.2 | 2015 | MMV | 0 | 588.7102 | 20.6054 | 35.493 | 106.7398 | 40.2962 | 0.061693 | SFH_non-standard, RES2.1+RES2.2
R32EU12-M | SFH | non-standard | RES2.2 | 2015 | MMV | 0 | 885.955 | 55.4191 | 35.493 | 51.7039 | 40.2962 | 0.061693 | SFH_non-standard, RES2.2
R32EU12-M | SFH | standard | RES0 | 2015 | MMV | 0 | 1230.8142 | 71.1003 | 47.3513 | 51.7039 | 40.2962 | 0.061693 | SFH_standard, RES0
R32EU12-M | SFH | standard | RES2.1 | 2015 | MMV | 0 | 588.7102 | 20.6054 | 47.3513 | 119.5534 | 40.2962 | 0.061693 | SFH_standard, RES2.1
R32EU12-M | SFH | standard | RES2.1+RES2.2 | 2015 | MMV | 0 | 588.7102 | 20.6054 | 47.3513 | 106.7398 | 40.2962 | 0.061693 | SFH_standard, RES2.1+RES2.2
R32EU12-M | SFH | standard | RES2.2 | 2015 | MMV | 0 | 885.955 | 55.4191 | 47.3513 | 51.7039 | 40.2962 | 0.061693 | SFH_standard, RES2.2
UK | MFH | ZEB | RES0 | 2015 | MMV | 0 | 615.3588 | 53.4174 | 39.137 | 91.9364 | 27.4101 | 0.041965 | MFH_ZEB, RES0
UK | MFH | ZEB | RES2.1 | 2015 | MMV | 0 | 179.4751 | 6.2818 | 39.137 | 171.1805 | 27.4101 | 0.041965 | MFH_ZEB, RES2.1
UK | MFH | ZEB | RES2.1+RES2.2 | 2015 | MMV | 0 | 179.4751 | 6.2818 | 39.137 | 153.8206 | 27.4101 | 0.041965 | MFH_ZEB, RES2.1+RES2.2
UK | MFH | ZEB | RES2.2 | 2015 | MMV | 0 | 494.4201 | 39.048 | 39.137 | 91.9364 | 27.4101 | 0.041965 | MFH_ZEB, RES2.2
UK | MFH | efficient | RES0 | 2015 | MMV | 0 | 615.3588 | 53.4174 | 33.3987 | 91.9364 | 27.4101 | 0.041965 | MFH_efficient, RES0
UK | MFH | efficient | RES2.1 | 2015 | MMV | 0 | 179.4751 | 6.2818 | 33.3987 | 171.1805 | 27.4101 | 0.041965 | MFH_efficient, RES2.1
UK | MFH | efficient | RES2.1+RES2.2 | 2015 | MMV | 0 | 179.4751 | 6.2818 | 33.3987 | 153.8206 | 27.4101 | 0.041965 | MFH_efficient, RES2.1+RES2.2
UK | MFH | efficient | RES2.2 | 2015 | MMV | 0 | 494.4201 | 39.048 | 33.3987 | 91.9364 | 27.4101 | 0.041965 | MFH_efficient, RES2.2
UK | MFH | non-standard | RES0 | 2015 | MMV | 0 | 615.3588 | 53.4174 | 26.1814 | 91.9364 | 27.4101 | 0.041965 | MFH_non-standard, RES0
UK | MFH | non-standard | RES2.1 | 2015 | MMV | 0 | 179.4751 | 6.2818 | 26.1814 | 171.1805 | 27.4101 | 0.041965 | MFH_non-standard, RES2.1
UK | MFH | non-standard | RES2.1+RES2.2 | 2015 | MMV | 0 | 179.4751 | 6.2818 | 26.1814 | 153.8206 | 27.4101 | 0.041965 | MFH_non-standard, RES2.1+RES2.2
UK | MFH | non-standard | RES2.2 | 2015 | MMV | 0 | 494.4201 | 39.048 | 26.1814 | 91.9364 | 27.4101 | 0.041965 | MFH_non-standard, RES2.2
UK | MFH | standard | RES0 | 2015 | MMV | 0 | 615.3588 | 53.4174 | 36.8197 | 91.9364 | 27.4101 | 0.041965 | MFH_standard, RES0
UK | MFH | standard | RES2.1 | 2015 | MMV | 0 | 179.4751 | 6.2818 | 36.8197 | 171.1805 | 27.4101 | 0.041965 | MFH_standard, RES2.1
UK | MFH | standard | RES2.1+RES2.2 | 2015 | MMV | 0 | 179.4751 | 6.2818 | 36.8197 | 153.8206 | 27.4101 | 0.041965 | MFH_standard, RES2.1+RES2.2
UK | MFH | standard | RES2.2 | 2015 | MMV | 0 | 494.4201 | 39.048 | 36.8197 | 91.9364 | 27.4101 | 0.041965 | MFH_standard, RES2.2
UK | RT | ZEB | RES0 | 2015 | MMV | 0 | 1631.4716 | 113.4182 | 39.9733 | 150.0174 | 40.7597 | 0.031276 | RT_ZEB, RES0
UK | RT | ZEB | RES2.1 | 2015 | MMV | 0 | 840.9211 | 34.1168 | 61.9902 | 263.2189 | 17.9413 | 0.031276 | RT_ZEB, RES2.1
UK | RT | ZEB | RES2.1+RES2.2 | 2015 | MMV | 0 | 819.2407 | 34.1168 | 61.9902 | 254.2274 | 17.9413 | 0.031276 | RT_ZEB, RES2.1+RES2.2
UK | RT | ZEB | RES2.2 | 2015 | MMV | 0 | 1378.593 | 89.8561 | 39.9733 | 150.0174 | 40.7597 | 0.031276 | RT_ZEB, RES2.2
UK | RT | efficient | RES0 | 2015 | MMV | 0 | 1631.4716 | 113.4182 | 36.8813 | 150.0174 | 40.7597 | 0.031276 | RT_efficient, RES0
UK | RT | efficient | RES2.1 | 2015 | MMV | 0 | 840.9211 | 34.1168 | 58.8983 | 263.2189 | 17.9413 | 0.031276 | RT_efficient, RES2.1
UK | RT | efficient | RES2.1+RES2.2 | 2015 | MMV | 0 | 819.2407 | 34.1168 | 58.8983 | 254.2274 | 17.9413 | 0.031276 | RT_efficient, RES2.1+RES2.2
UK | RT | efficient | RES2.2 | 2015 | MMV | 0 | 1378.593 | 89.8561 | 36.8813 | 150.0174 | 40.7597 | 0.031276 | RT_efficient, RES2.2
UK | RT | non-standard | RES0 | 2015 | MMV | 0 | 1631.4716 | 113.4182 | 36.7158 | 150.0174 | 40.7597 | 0.031276 | RT_non-standard, RES0
UK | RT | non-standard | RES2.1 | 2015 | MMV | 0 | 840.9211 | 34.1168 | 58.7327 | 263.2189 | 17.9413 | 0.031276 | RT_non-standard, RES2.1
UK | RT | non-standard | RES2.1+RES2.2 | 2015 | MMV | 0 | 819.2407 | 34.1168 | 58.7327 | 254.2274 | 17.9413 | 0.031276 | RT_non-standard, RES2.1+RES2.2
UK | RT | non-standard | RES2.2 | 2015 | MMV | 0 | 1378.593 | 89.8561 | 36.7158 | 150.0174 | 40.7597 | 0.031276 | RT_non-standard, RES2.2
UK | RT | standard | RES0 | 2015 | MMV | 0 | 1631.4716 | 113.4182 | 36.9598 | 150.0174 | 40.7597 | 0.031276 | RT_standard, RES0
UK | RT | standard | RES2.1 | 2015 | MMV | 0 | 840.9211 | 34.1168 | 58.9767 | 263.2189 | 17.9413 | 0.031276 | RT_standard, RES2.1
UK | RT | standard | RES2.1+RES2.2 | 2015 | MMV | 0 | 819.2407 | 34.1168 | 58.9767 | 254.2274 | 17.9413 | 0.031276 | RT_standard, RES2.1+RES2.2
UK | RT | standard | RES2.2 | 2015 | MMV | 0 | 1378.593 | 89.8561 | 36.9598 | 150.0174 | 40.7597 | 0.031276 | RT_standard, RES2.2
UK | SFH | ZEB | RES0 | 2015 | MMV | 0 | 1230.8142 | 71.1003 | 51.6936 | 51.7039 | 40.2962 | 0.061693 | SFH_ZEB, RES0
UK | SFH | ZEB | RES2.1 | 2015 | MMV | 0 | 588.7102 | 20.6054 | 51.6936 | 119.5534 | 40.2962 | 0.061693 | SFH_ZEB, RES2.1
UK | SFH | ZEB | RES2.1+RES2.2 | 2015 | MMV | 0 | 588.7102 | 20.6054 | 51.6936 | 106.7398 | 40.2962 | 0.061693 | SFH_ZEB, RES2.1+RES2.2
UK | SFH | ZEB | RES2.2 | 2015 | MMV | 0 | 885.955 | 55.4191 | 51.6936 | 51.7039 | 40.2962 | 0.061693 | SFH_ZEB, RES2.2
UK | SFH | efficient | RES0 | 2015 | MMV | 0 | 1230.8142 | 71.1003 | 43.538 | 51.7039 | 40.2962 | 0.061693 | SFH_efficient, RES0
UK | SFH | efficient | RES2.1 | 2015 | MMV | 0 | 588.7102 | 20.6054 | 43.538 | 119.5534 | 40.2962 | 0.061693 | SFH_efficient, RES2.1
UK | SFH | efficient | RES2.1+RES2.2 | 2015 | MMV | 0 | 588.7102 | 20.6054 | 43.538 | 106.7398 | 40.2962 | 0.061693 | SFH_efficient, RES2.1+RES2.2
UK | SFH | efficient | RES2.2 | 2015 | MMV | 0 | 885.955 | 55.4191 | 43.538 | 51.7039 | 40.2962 | 0.061693 | SFH_efficient, RES2.2
UK | SFH | non-standard | RES0 | 2015 | MMV | 0 | 1230.8142 | 71.1003 | 35.493 | 51.7039 | 40.2962 | 0.061693 | SFH_non-standard, RES0
UK | SFH | non-standard | RES2.1 | 2015 | MMV | 0 | 588.7102 | 20.6054 | 35.493 | 119.5534 | 40.2962 | 0.061693 | SFH_non-standard, RES2.1
UK | SFH | non-standard | RES2.1+RES2.2 | 2015 | MMV | 0 | 588.7102 | 20.6054 | 35.493 | 106.7398 | 40.2962 | 0.061693 | SFH_non-standard, RES2.1+RES2.2
UK | SFH | non-standard | RES2.2 | 2015 | MMV | 0 | 885.955 | 55.4191 | 35.493 | 51.7039 | 40.2962 | 0.061693 | SFH_non-standard, RES2.2
UK | SFH | standard | RES0 | 2015 | MMV | 0 | 1230.8142 | 71.1003 | 47.3513 | 51.7039 | 40.2962 | 0.061693 | SFH_standard, RES0
UK | SFH | standard | RES2.1 | 2015 | MMV | 0 | 588.7102 | 20.6054 | 47.3513 | 119.5534 | 40.2962 | 0.061693 | SFH_standard, RES2.1
UK | SFH | standard | RES2.1+RES2.2 | 2015 | MMV | 0 | 588.7102 | 20.6054 | 47.3513 | 106.7398 | 40.2962 | 0.061693 | SFH_standard, RES2.1+RES2.2
UK | SFH | standard | RES2.2 | 2015 | MMV | 0 | 885.955 | 55.4191 | 47.3513 | 51.7039 | 40.2962 | 0.061693 | SFH_standard, RES2.2
R32USA | MFH | ZEB | RES0 | 2015 | MMV | 0 | 615.3588 | 53.4174 | 39.137 | 91.9364 | 27.4101 | 0.041965 | MFH_ZEB, RES0
R32USA | MFH | ZEB | RES2.1 | 2015 | MMV | 0 | 179.4751 | 6.2818 | 39.137 | 171.1805 | 27.4101 | 0.041965 | MFH_ZEB, RES2.1
R32USA | MFH | ZEB | RES2.1+RES2.2 | 2015 | MMV | 0 | 179.4751 | 6.2818 | 39.137 | 153.8206 | 27.4101 | 0.041965 | MFH_ZEB, RES2.1+RES2.2
R32USA | MFH | ZEB | RES2.2 | 2015 | MMV | 0 | 494.4201 | 39.048 | 39.137 | 91.9364 | 27.4101 | 0.041965 | MFH_ZEB, RES2.2
R32USA | MFH | efficient | RES0 | 2015 | MMV | 0 | 615.3588 | 53.4174 | 33.3987 | 91.9364 | 27.4101 | 0.041965 | MFH_efficient, RES0
R32USA | MFH | efficient | RES2.1 | 2015 | MMV | 0 | 179.4751 | 6.2818 | 33.3987 | 171.1805 | 27.4101 | 0.041965 | MFH_efficient, RES2.1
R32USA | MFH | efficient | RES2.1+RES2.2 | 2015 | MMV | 0 | 179.4751 | 6.2818 | 33.3987 | 153.8206 | 27.4101 | 0.041965 | MFH_efficient, RES2.1+RES2.2
R32USA | MFH | efficient | RES2.2 | 2015 | MMV | 0 | 494.4201 | 39.048 | 33.3987 | 91.9364 | 27.4101 | 0.041965 | MFH_efficient, RES2.2
R32USA | MFH | non-standard | RES0 | 2015 | MMV | 0 | 615.3588 | 53.4174 | 26.1814 | 91.9364 | 27.4101 | 0.041965 | MFH_non-standard, RES0
R32USA | MFH | non-standard | RES2.1 | 2015 | MMV | 0 | 179.4751 | 6.2818 | 26.1814 | 171.1805 | 27.4101 | 0.041965 | MFH_non-standard, RES2.1
R32USA | MFH | non-standard | RES2.1+RES2.2 | 2015 | MMV | 0 | 179.4751 | 6.2818 | 26.1814 | 153.8206 | 27.4101 | 0.041965 | MFH_non-standard, RES2.1+RES2.2
R32USA | MFH | non-standard | RES2.2 | 2015 | MMV | 0 | 494.4201 | 39.048 | 26.1814 | 91.9364 | 27.4101 | 0.041965 | MFH_non-standard, RES2.2
R32USA | MFH | standard | RES0 | 2015 | MMV | 0 | 615.3588 | 53.4174 | 36.8197 | 91.9364 | 27.4101 | 0.041965 | MFH_standard, RES0
R32USA | MFH | standard | RES2.1 | 2015 | MMV | 0 | 179.4751 | 6.2818 | 36.8197 | 171.1805 | 27.4101 | 0.041965 | MFH_standard, RES2.1
R32USA | MFH | standard | RES2.1+RES2.2 | 2015 | MMV | 0 | 179.4751 | 6.2818 | 36.8197 | 153.8206 | 27.4101 | 0.041965 | MFH_standard, RES2.1+RES2.2
R32USA | MFH | standard | RES2.2 | 2015 | MMV | 0 | 494.4201 | 39.048 | 36.8197 | 91.9364 | 27.4101 | 0.041965 | MFH_standard, RES2.2
R32USA | RT | ZEB | RES0 | 2015 | MMV | 0 | 1631.4716 | 113.4182 | 39.9733 | 150.0174 | 40.7597 | 0.031276 | RT_ZEB, RES0
R32USA | RT | ZEB | RES2.1 | 2015 | MMV | 0 | 840.9211 | 34.1168 | 61.9902 | 263.2189 | 17.9413 | 0.031276 | RT_ZEB, RES2.1
R32USA | RT | ZEB | RES2.1+RES2.2 | 2015 | MMV | 0 | 819.2407 | 34.1168 | 61.9902 | 254.2274 | 17.9413 | 0.031276 | RT_ZEB, RES2.1+RES2.2
R32USA | RT | ZEB | RES2.2 | 2015 | MMV | 0 | 1378.593 | 89.8561 | 39.9733 | 150.0174 | 40.7597 | 0.031276 | RT_ZEB, RES2.2
R32USA | RT | efficient | RES0 | 2015 | MMV | 0 | 1631.4716 | 113.4182 | 36.8813 | 150.0174 | 40.7597 | 0.031276 | RT_efficient, RES0
R32USA | RT | efficient | RES2.1 | 2015 | MMV | 0 | 840.9211 | 34.1168 | 58.8983 | 263.2189 | 17.9413 | 0.031276 | RT_efficient, RES2.1
R32USA | RT | efficient | RES2.1+RES2.2 | 2015 | MMV | 0 | 819.2407 | 34.1168 | 58.8983 | 254.2274 | 17.9413 | 0.031276 | RT_efficient, RES2.1+RES2.2
R32USA | RT | efficient | RES2.2 | 2015 | MMV | 0 | 1378.593 | 89.8561 | 36.8813 | 150.0174 | 40.7597 | 0.031276 | RT_efficient, RES2.2
R32USA | RT | non-standard | RES0 | 2015 | MMV | 0 | 1631.4716 | 113.4182 | 36.7158 | 150.0174 | 40.7597 | 0.031276 | RT_non-standard, RES0
R32USA | RT | non-standard | RES2.1 | 2015 | MMV | 0 | 840.9211 | 34.1168 | 58.7327 | 263.2189 | 17.9413 | 0.031276 | RT_non-standard, RES2.1
R32USA | RT | non-standard | RES2.1+RES2.2 | 2015 | MMV | 0 | 819.2407 | 34.1168 | 58.7327 | 254.2274 | 17.9413 | 0.031276 | RT_non-standard, RES2.1+RES2.2
R32USA | RT | non-standard | RES2.2 | 2015 | MMV | 0 | 1378.593 | 89.8561 | 36.7158 | 150.0174 | 40.7597 | 0.031276 | RT_non-standard, RES2.2
R32USA | RT | standard | RES0 | 2015 | MMV | 0 | 1631.4716 | 113.4182 | 36.9598 | 150.0174 | 40.7597 | 0.031276 | RT_standard, RES0
R32USA | RT | standard | RES2.1 | 2015 | MMV | 0 | 840.9211 | 34.1168 | 58.9767 | 263.2189 | 17.9413 | 0.031276 | RT_standard, RES2.1
R32USA | RT | standard | RES2.1+RES2.2 | 2015 | MMV | 0 | 819.2407 | 34.1168 | 58.9767 | 254.2274 | 17.9413 | 0.031276 | RT_standard, RES2.1+RES2.2
R32USA | RT | standard | RES2.2 | 2015 | MMV | 0 | 1378.593 | 89.8561 | 36.9598 | 150.0174 | 40.7597 | 0.031276 | RT_standard, RES2.2
R32USA | SFH | ZEB | RES0 | 2015 | MMV | 0 | 1230.8142 | 71.1003 | 51.6936 | 51.7039 | 40.2962 | 0.061693 | SFH_ZEB, RES0
R32USA | SFH | ZEB | RES2.1 | 2015 | MMV | 0 | 588.7102 | 20.6054 | 51.6936 | 119.5534 | 40.2962 | 0.061693 | SFH_ZEB, RES2.1
R32USA | SFH | ZEB | RES2.1+RES2.2 | 2015 | MMV | 0 | 588.7102 | 20.6054 | 51.6936 | 106.7398 | 40.2962 | 0.061693 | SFH_ZEB, RES2.1+RES2.2
R32USA | SFH | ZEB | RES2.2 | 2015 | MMV | 0 | 885.955 | 55.4191 | 51.6936 | 51.7039 | 40.2962 | 0.061693 | SFH_ZEB, RES2.2
R32USA | SFH | efficient | RES0 | 2015 | MMV | 0 | 1230.8142 | 71.1003 | 43.538 | 51.7039 | 40.2962 | 0.061693 | SFH_efficient, RES0
R32USA | SFH | efficient | RES2.1 | 2015 | MMV | 0 | 588.7102 | 20.6054 | 43.538 | 119.5534 | 40.2962 | 0.061693 | SFH_efficient, RES2.1
R32USA | SFH | efficient | RES2.1+RES2.2 | 2015 | MMV | 0 | 588.7102 | 20.6054 | 43.538 | 106.7398 | 40.2962 | 0.061693 | SFH_efficient, RES2.1+RES2.2
R32USA | SFH | efficient | RES2.2 | 2015 | MMV | 0 | 885.955 | 55.4191 | 43.538 | 51.7039 | 40.2962 | 0.061693 | SFH_efficient, RES2.2
R32USA | SFH | non-standard | RES0 | 2015 | MMV | 0 | 1230.8142 | 71.1003 | 35.493 | 51.7039 | 40.2962 | 0.061693 | SFH_non-standard, RES0
R32USA | SFH | non-standard | RES2.1 | 2015 | MMV | 0 | 588.7102 | 20.6054 | 35.493 | 119.5534 | 40.2962 | 0.061693 | SFH_non-standard, RES2.1
R32USA | SFH | non-standard | RES2.1+RES2.2 | 2015 | MMV | 0 | 588.7102 | 20.6054 | 35.493 | 106.7398 | 40.2962 | 0.061693 | SFH_non-standard, RES2.1+RES2.2
R32USA | SFH | non-standard | RES2.2 | 2015 | MMV | 0 | 885.955 | 55.4191 | 35.493 | 51.7039 | 40.2962 | 0.061693 | SFH_non-standard, RES2.2
R32USA | SFH | standard | RES0 | 2015 | MMV | 0 | 1230.8142 | 71.1003 | 47.3513 | 51.7039 | 40.2962 | 0.061693 | SFH_standard, RES0
R32USA | SFH | standard | RES2.1 | 2015 | MMV | 0 | 588.7102 | 20.6054 | 47.3513 | 119.5534 | 40.2962 | 0.061693 | SFH_standard, RES2.1
R32USA | SFH | standard | RES2.1+RES2.2 | 2015 | MMV | 0 | 588.7102 | 20.6054 | 47.3513 | 106.7398 | 40.2962 | 0.061693 | SFH_standard, RES2.1+RES2.2
R32USA | SFH | standard | RES2.2 | 2015 | MMV | 0 | 885.955 | 55.4191 | 47.3513 | 51.7039 | 40.2962 | 0.061693 | SFH_standard, RES2.2